## Explanations
RPDU Bank column | NC | not connected
| Multiple numbers (1 & 2) | equipment plug into both banks of the power strip
RPDU Outlet column | RPDU Outlet number with letter after it (1B) | Only one power supply, letter indicates which power strip.
| Multiple RPDU Outlet numbers (8,16,24) | more than 2 power supplies for equipment
Position column (C,D) | Column C is the starting U position
| Column D is the ending U position. | No number in this column indicates 1U size equipment
Number with"R" after it indicates the device is mounted on the backside (rear) of the cabinet
HRC Tab
Text in this color indicates equipment moved from D cabinets. Cab. Column list what D cabinet the equipment is in now.

## HRC
Old RowName | Cab | U Position |  | Network | Model | CPU/MEM | HRC Tag | S/N | Frank's Row ID | Purchased | End Date | Amps | RPDU Bank | RPDU Outlet # | Switch | Port | Connection | PMM | Circuit | Panel | Breaker | Feed
| CN03 |  |  |  | IBM Main Frame z series Z10
IBM Z10 | CN03 | [6 empty] | Total |  |  |  | 0 | [5 empty] | PMM-1B | #17, #23 | A | CH17-19-21, CH23-25-27
| CV04 |  |  |  | IBM Total Storage Tape
IBM Total Storage Tape | CV04 | [6 empty] | Total |  |  |  | 0 | [5 empty] | PMM-1B | #43, #49 | B | CH01-03-05, CH07-09-11
| CY04 |  |  |  | IBM System Storage
IBM System Storage | CY04 | [6 empty] | Total |  |  |  | 0 | [5 empty] | PMM-1B | #09, #13 | A | CH09-11, CH13-15
| CO08 |  |  |  | IBM 3592 | [6 empty] | 2.9
IBM 3592 | CO08 | [6 empty] | Total |  |  |  | 2.9 | [5 empty] | PMM-2A | #163 | B | CH37-39 | L1-L2
| CT09 | 25 |  |  | CISCO 2148T Fabic Extender | [6 empty] | 0.8
| CT09 | 27 |  |  | CISCO 2148T Fabic Extender | [6 empty] | 0.8
| CT09 | 29 |  |  | CISCO CATALYST 3560E 48 PORT | [6 empty] | 0.5
| CT09 | 30 |  |  | CISCO CATALYST 3560E 24 PORT | [6 empty] | 0.5
| CT09 | 44 | 45 |  | TRIPP LITE | [6 empty] | 0.1
ROW3-CR | CT09 | [6 empty] | Total |  |  |  | 2.7 | [5 empty] | PMM-2B | #68 | B | 2B-CH26-28 | L1-L2
| CV09 |  |  |  | Spectra T950 | [6 empty] | 7.9
Spectra T950 | CV09 | [6 empty] | Total |  |  |  | 7.9 | [5 empty] | PMM-2A, PMM-4A | #68, #110 | 2B, 4C | 2B/A-CH26-28, 4C/A-CH26-28 | L1-L2, L1-L2
| CX09 |  |  |  | Spectra T380 | [6 empty] | 7.3
Spectra T380 | CX09 | [6 empty] | Total |  |  |  | 7.3 | [5 empty] | PMM-2A, PMM-4A | #68, #110 | 2B, 4C | 2B/A-CH26-28, 4C/A-CH26-28 | L1-L2, L1-L2
| CL12 | 40R |  |  | CISCO CATLYST 3750 X SERIES | [6 empty] | 1.6827
| CL12 | 39R |  |  | CISCO CATLYST 3750 X SERIES | [6 empty] | 1.6827
| CL12 | 38R |  |  | CISCO CATLYST 3750 X SERIES | [6 empty] | 1.6827
| CL12 | 37R |  |  | CISCO CATLYST 3750 X SERIES | [6 empty] | 1.6827
| CL12 | 36R |  |  | CISOC CATALYST 3750v2 |  |  | FD01447Y02K |  |  |  | 0.625
| CL12 | 34R | 35R |  | JUNIPER SRX650 |  |  | SAJ2210AA0221 |  |  |  | 4.4
| CL12 | 32R | 33R |  | JUNIPER SRX650 |  |  | SAJ2210AA0185 |  |  |  | 4.4
| CL12 | 29R | 30R |  | JUNIPER SRX3400 |  |  | SAABP8645 |  |  |  | 6.9
| CL12 | 26R | 28R |  | JUNIPER SRX3400 |  |  | SAABW0606 |  |  |  | 6.9
| CL12 | 23 |  |  | Avocent Merge Point Unity 2032 |  |  | 0040128981 |  |  |  | 0.2
| CL12 | 21 | 22 |  | Sun X4450 |  |  | 0807QAC009 |  |  |  | 5.8
| CL12 | 20R |  |  | F5 Network Bip-IP |  | 10183 | bip260694s |  |  |  | 3.2
ALTESS COOP RACK01 | CL12 | [6 empty] | Total |  |  |  | 39.1558 | [5 empty] | PMM-2 | #98 | C | CH14-16 | L1-L2
| CM12 | 40 | 42 |  | NETAPP DS14MK4 300F 6 | [6 empty] | 2.1
| CM12 | 37 | 39 |  | NETAPP DS14MK4 300F 5 | [6 empty] | 2.1
| CM12 | 34 | 36 |  | NETAPP DS14MK4 300F 4 | [6 empty] | 2.1
| CM12 | 31 | 33 |  | NETAPP DS14MK4 300F 3 | [6 empty] | 2.1
| CM12 | 28 | 30 |  | NETAPP DS14MK4 300F 2 |  | 319 |  |  |  |  | 2.1
| CM12 | 25 | 27 |  | NETAPP DS14MK4 300F 1 |  | 320 |  |  |  |  | 2.1
| CM12 | 22 | 24 |  | NETAPP FAS3040 |  | 321 |  |  |  |  | 5.8
| CM12 | 19 | 21 |  | NETAPP FAS3040 |  | 322 |  |  |  |  | 5.8
| CM12 | 16 | 18 |  | NETAPP DS14MK2 1.0T 1 | [6 empty] | 1.5
| CM12 | 13 | 15 |  | NETAPP DS14MK2 1.0T 2 | [6 empty] | 1.5
| CM12 | 10 | 12 |  | NETAPP DS14MK2 1.0T 3 | [6 empty] | 1.5
| CM12 | 7 | 9 |  | NETAPP DS14MK2 1.0T 4 | [6 empty] | 1.5
| CM12 | 4 | 6 |  | NETAPP DS14MK2 1.0T 5 | [6 empty] | 1.5
| CM12 | 1 | 3 |  | NETAPP DS14MK2 1.0T 6 | [6 empty] | 1.5
ALTESS COOP RACK02 | CM12 | [6 empty] | Total |  |  |  | 33.2 | [5 empty] | PMM-2 | #94 | C | CH10-12 | L2-L3
| CN12 | 19 | 22 |  | NETAPP DS4243 13 |  |  | SHU0946862G0NFN |  |  |  | 2.3
| CN12 | 15 | 18 |  | NETAPP DS4243 12 |  |  | SHU0946862G0NHA |  |  |  | 2.3
| CN12 | 11 | 14 |  | NETAPP DS4243 11 |  |  | SHU0946862G0TCM |  |  |  | 2.3
| CN12 | 1 | 10 |  | NEO 4000E |  |  | 2B03700076 |  |  |  | 1.7
ALTESS COOP RACK03 | CN12 | [6 empty] | Total |  |  |  | 8.6 | [5 empty] | PMM-2 | #90 | C | CH06-08 | L3-L1
| CO12 | 40R |  |  | APC AP9224110 SWITCH |  |  | 4A0920N00843 |  |  |  | 0.1
| CO12 |  |  |  | HP BL460cG6 (16) | [6 empty] | 15
| CO12 | 1 | 10 |  | SUN BLADE 6000 |  | 5332 |  |  |  |  | 30.2
ALTESS COOP RACK04 | CO12 | [6 empty] | Total |  |  |  | 45.3 | [5 empty] | PMM-2 | #86 | C | CH02-04 | L1-L2
| CP12 | 40R |  |  | APC AP9224110 SWITCH |  |  | 4A1021N00011 |  |  |  | 0.1
| CP12 | 1 | 10 |  | SUN BLADE 6000 | [6 empty] | 30.2
ALTESS COOP RACK05 | CP12 | [6 empty] | Total |  |  |  | 30.3 | [5 empty] | PMM-2 | #164 | D | CH38-40 | L1-L2
| CQ12 | 29R | 42R |  | BROCADE DCX |  | 5338 | AFX0643D0A4 |  |  |  | 9.6
| CQ12 | 8R | 21R |  | BROCADE DCX |  | 329 | AFX0643D0A3 |  |  |  | 9.6
ALTESS COOP RACK07 | CQ12 | [6 empty] | Total |  |  |  | 19.2 | [5 empty] | PMM-2 | #119 | C | CH35-37
| CS12 | 24 | 27 |  | RIVERBED STEELHEAD 6050 |  | C0984 | R52QW00070932 |  |  |  | 1.8
| CS12 | 33 |  |  | CISCO CATALYST 3560E |  | C0031 | FHG1350R0WT |  |  |  | 0.5
| CS12 | 42 | 43 |  | TRIPPLITE SU5000XFRM |  | C0222 | 9836BY0AC716800027 |  |  |  | 0.1
NO LABEL | CS12 | [6 empty] | Total |  |  |  | 2.4 | [5 empty] | PMM-2B | #76 | B | B-CH34-36 | L2-L3
| CT12 |  |  |  | Cisco Nexus 7010 | [6 empty] | 6.5
ALTESS COOP RACK06 | CT12 | [6 empty] | Total |  |  |  | 6.5 | [5 empty] | NC
| CM17 |  |  |  | EMPTY
A-04-B12 | CM17 | [6 empty] | Total |  |  |  | 0 | [5 empty] | PMM-2 | #105 | C | CH21-23 | L2-L3
| CN17 |  |  |  | EMPTY
A-04-B11 | CN17 | [6 empty] | Total |  |  |  | 0 | [5 empty] | PMM-2 | #101 | C | CH17-19 | L3-L1
| CO17 |  |  |  | EMPTY
A-04-B10 | CO17 | [6 empty] | Total |  |  |  | 0 | [5 empty] | PMM-2 | #97 | C | CH13-15 | L1-L2
| CP17 |  |  |  | EMPTY
A-04-B09 | CP17 | [6 empty] | Total |  |  |  | 0 | [5 empty] | PMM-2 | #93 | C | CH09-11 | L2-L3
| CQ17 |  |  |  | EMPTY
A-04-B08 | CQ17 | [6 empty] | Total |  |  |  | 0 | [5 empty] | PMM-2 | #89 | C | CH05-07 | L3-L1
| CR17 | 26 | 29 |  | NETAAP DS4243 2.0GB 2.3 | [6 empty] | 0
| CR17 | 30 | 33 |  | NETAAP DS4243 2.0GB 2.3 | [6 empty] | 0
A-04-B07 | CR17 | [6 empty] | Total |  |  |  | 0 | [5 empty] | PMM-2 | #85 | C | CH01-03 | L1-L2
| CT17 | 25 |  |  | CISCO 2148T Fabic Extender | [6 empty] | 0.8
| CT17 | 27 |  |  | CISCO 2148T Fabic Extender | [6 empty] | 0.8
| CT17 | 35 |  |  | CISCO CATALYST 3560E 48 PORT | [6 empty] | 0.5
| CT17 | 36 |  |  | CISCO CATALYST 3560E 24 PORT | [6 empty] | 0.5
| CT17 | 44 | 45 |  | TRIPP LITE | [6 empty] | 0.1
ROW4-CR | CT17 | [6 empty] | Total |  |  |  | 2.7 | [5 empty] | PMM-2 | #79 | B | CH37-39 | L1-L2
| CU17 | 14 | 17 |  | NETAAP DS4243 2.0GB 8 | [6 empty] | 2.3
| CU17 | 18 | 21 |  | NETAAP DS4243 2.0GB 7 | [6 empty] | 2.3
| CU17 | 22 | 25 |  | NETAAP DS4243 2.0GB 6 | [6 empty] | 2.3
| CU17 | 26 | 29 |  | NETAAP DS4243 2.0GB 5 | [6 empty] | 2.3
| CU17 | 30 | 33 |  | NETAAP DS4243 2.0GB 4 | [6 empty] | 2.3
| CU17 | 34 | 37 |  | NETAAP DS4243 2.0GB 3 | [6 empty] | 2.3
| CU17 | 38 | 41 |  | NETAAP DS4243 2.0GB 2 | [6 empty] | 2.3
| CU17 | 42 | 45 |  | NETAAP DS4243 2.0GB 1 | [6 empty] | 2.3
A-04-A06 | CU17 | [6 empty] | Total |  |  |  | 18.4 | [5 empty] | PMM-2 | #75 | B | CH33-35 | L2-L3
| CV17 | 6 | 9 |  | NETAAP DS4243 2.0GB 14 | [6 empty] | 2.3
| CV17 | 10 | 13 |  | NETAAP DS4243 2.0GB 13 | [6 empty] | 2.3
| CV17 | 14 | 17 |  | NETAAP DS4243 2.0GB 12 | [6 empty] | 2.3
| CV17 | 18 | 21 |  | NETAAP DS4243 2.0GB 11 | [6 empty] | 2.3
| CV17 | 22 | 24 |  | NETAAP DS14MK4 300 2 | [6 empty] | 2.1
| CV17 | 25 | 27 |  | NETAAP DS14MK4 300 1 | [6 empty] | 2.1
| CV17 | 28 | 30 |  | NETAAP DS14MK4 300 6 | [6 empty] | 2.1
| CV17 | 31 | 33 |  | NETAAP DS14MK4 300 5 | [6 empty] | 2.1
| CV17 | 34 | 36 |  | NETAAP DS14MK4 300 4 | [6 empty] | 2.1
| CV17 | 37 | 39 |  | NETAAP DS14MK4 300 3 | [6 empty] | 2.1
| CV17 | 40 | 42 |  | NETAAP DS14MK4 300 2 | [6 empty] | 2.1
| CV17 | 43 | 45 |  | NETAAP DS14MK4 300 1 | [6 empty] | 2.1
A-04-A05 | CV17 | [6 empty] | Total |  |  |  | 26 | [5 empty] | PMM-2 | #71 | B | CH29-31 | L3-L1
| CW17 | 4 | 6 |  | NETAAP DS14MK4 450 6 | [6 empty] | 2.1
| CW17 | 7 | 9 |  | NETAAP DS14MK4 450 5 | [6 empty] | 2.1
| CW17 | 10 | 12 |  | NETAAP DS14MK4 450 4 | [6 empty] | 2.1
| CW17 | 13 | 15 |  | NETAAP DS14MK4 450 3 | [6 empty] | 2.1
| CW17 | 16 | 18 |  | NETAAP DS14MK4 450 2 | [6 empty] | 2.1
| CW17 | 19 | 21 |  | NETAAP DS14MK4 450 1 | [6 empty] | 2.1
| CW17 | 22 | 27 |  | NETAAP FAS 6080 | [6 empty] | 4.6
| CW17 | 28 | 30 |  | NETAAP DS14MK4 450 1 | [6 empty] | 2.1
| CW17 | 31 | 33 |  | NETAAP DS14MK4 450 2 | [6 empty] | 2.1
| CW17 | 34 | 36 |  | NETAAP DS14MK4 450 3 | [6 empty] | 2.1
| CW17 | 37 | 39 |  | NETAAP DS14MK4 450 4 | [6 empty] | 2.1
| CW17 | 40 | 42 |  | NETAAP DS14MK4 450 5 | [6 empty] | 2.1
| CW17 | 44 | 45 |  | NETAAP DS14MK4 450 6 | [6 empty] | 2.1
A-04-A04 | CW17 | [6 empty] | Total |  |  |  | 27.7 | [5 empty] | PMM-2 | #67 | B | CH25-27 | L1-L2
| CX17 | 4 | 6 |  | NETAAP DS14MK4 450 6 | [6 empty] | 2.1
| CX17 | 7 | 9 |  | NETAAP DS14MK4 450 5 | [6 empty] | 2.1
| CX17 | 10 | 12 |  | NETAAP DS14MK4 450 4 | [6 empty] | 2.1
| CX17 | 13 | 15 |  | NETAAP DS14MK4 450 3 | [6 empty] | 2.1
| CX17 | 16 | 18 |  | NETAAP DS14MK4 450 2 | [6 empty] | 2.1
| CX17 | 19 | 21 |  | NETAAP DS14MK4 450 1 | [6 empty] | 2.1
| CX17 | 22 | 27 |  | NETAAP FAS 6080 | [6 empty] | 4.6
| CX17 | 28 | 30 |  | NETAAP DS14MK4 450 1 | [6 empty] | 2.1
| CX17 | 31 | 33 |  | NETAAP DS14MK4 450 2 | [6 empty] | 2.1
| CX17 | 34 | 36 |  | NETAAP DS14MK4 450 3 | [6 empty] | 2.1
| CX17 | 37 | 39 |  | NETAAP DS14MK4 450 4 | [6 empty] | 2.1
| CX17 | 40 | 42 |  | NETAAP DS14MK4 450 5 | [6 empty] | 2.1
| CX17 | 43 | 45 |  | NETAAP DS14MK4 450 6 | [6 empty] | 2.1
A-04-A03 | CX17 | [6 empty] | Total |  |  |  | 27.7 | [5 empty] | PMM-2 | #63 | B | CH21-23 | L2-L3
| CY17 | 10 | 12 |  | NETAAP DS14MK2 1.0TA 6 | [6 empty] | 1.5
| CY17 | 13 | 15 |  | NETAAP DS14MK2 1.0TA 5 | [6 empty] | 1.5
| CY17 | 16 | 18 |  | NETAAP DS14MK2 1.0TA 4 | [6 empty] | 1.5
| CY17 | 19 | 21 |  | NETAAP DS14MK2 1.0TA 3 | [6 empty] | 1.5
| CY17 | 22 | 24 |  | NETAAP DS14MK2 1.0TA 2 | [6 empty] | 1.5
| CY17 | 25 | 27 |  | NETAAP DS14MK2 1.0TA 1 | [6 empty] | 1.5
| CY17 | 28 | 30 |  | NETAAP DS14MK2 1.0TA 6 | [6 empty] | 1.5
| CY17 | 31 | 33 |  | NETAAP DS14MK2 1.0TA 5 | [6 empty] | 1.5
| CY17 | 34 | 36 |  | NETAAP DS14MK2 1.0TA 4 | [6 empty] | 1.5
| CY17 | 37 | 39 |  | NETAAP DS14MK2 1.0TA 3 | [6 empty] | 1.5
| CY17 | 40 | 42 |  | NETAAP DS14MK2 1.0TA 2 | [6 empty] | 1.5
| CY17 | 43 | 45 |  | NETAAP DS14MK2 1.0TA 1 | [6 empty] | 1.5
A-04-A02 | CY17 | [6 empty] | Total |  |  |  | 18 | [5 empty] | PMM-2 | #59 | B | CH17-19 | L3-L1
| CZ17 | 10 | 12 |  | NETAAP DS14MK2 144 6 | [6 empty] | 1.8
| CZ17 | 13 | 15 |  | NETAAP DS14MK2 144 5 | [6 empty] | 1.8
| CZ17 | 16 | 18 |  | NETAAP DS14MK2 144 4 | [6 empty] | 1.8
| CZ17 | 19 | 21 |  | NETAAP DS14MK2 144 3 | [6 empty] | 1.8
| CZ17 | 22 | 24 |  | NETAAP DS14MK2 144 2 | [6 empty] | 1.8
| CZ17 | 25 | 27 |  | NETAAP DS14MK2 144 1 | [6 empty] | 1.8
| CZ17 | 28 | 30 |  | NETAAP DS14MK2 144 6 | [6 empty] | 1.8
| CZ17 | 31 | 33 |  | NETAAP DS14MK2 144 5 | [6 empty] | 1.8
| CZ17 | 34 | 36 |  | NETAAP DS14MK2 144 4 | [6 empty] | 1.8
| CZ17 | 37 | 39 |  | NETAAP DS14MK2 144 3 | [6 empty] | 1.8
| CZ17 | 40 | 42 |  | NETAAP DS14MK2 144 2 | [6 empty] | 1.8
| CZ17 | 43 | 45 |  | NETAAP DS14MK2 144 1 | [6 empty] | 1.8
A-04-A01 | CZ17 | [6 empty] | Total |  |  |  | 21.6 | [5 empty] | PMM-2 | #55 | B | CH13-15 | L1-L2
| CM20 | 40 | 42 |  | NETAAP DS14MK2 500A 6 | [6 empty] | 1.4
| CM20 | 37 | 39 |  | NETAAP DS14MK2 500A 5 | [6 empty] | 1.4
| CM20 | 34 | 36 |  | NETAAP DS14MK2 500A 4 | [6 empty] | 1.4
| CM20 | 31 | 33 |  | NETAAP DS14MK2 500A 3 | [6 empty] | 1.4
| CM20 | 28 | 30 |  | NETAAP DS14MK2 500A 2 | [6 empty] | 1.4
| CM20 | 25 | 27 |  | NETAAP DS14MK2 500A 1 | [6 empty] | 1.4
| CM20 | 22 | 24 |  | NETAAP FAS 3170 | [6 empty] | 4.7
| CM20 | 19 | 21 |  | NETAAP FAS 3170 | [6 empty] | 4.7
| CM20 | 16 | 18 |  | NETAAP DS14MK2 500A 6 | [6 empty] | 1.4
| CM20 | 13 | 15 |  | NETAAP DS14MK2 1.0TA 5 | [6 empty] | 1.5
| CM20 | 10 | 12 |  | NETAAP DS14MK2 1.0TA 4 | [6 empty] | 1.5
| CM20 | 7 | 9 |  | NETAAP DS14MK2 1.0TA 3 | [6 empty] | 1.5
| CM20 | 4 | 6 |  | NETAAP DS14MK2 1.0TA 2 | [6 empty] | 1.5
| CM20 | 1 | 3 |  | NETAAP DS14MK2 1.0TA 1 | [6 empty] | 1.5
A-05-B12 | CM20 | [6 empty] | Total |  |  |  | 26.7 | [5 empty] | PMM-2 | #52 | B | CH10-12 | L2-L3
| CN20 | 34 | 36 |  | NETAAP DS14MK2 500A 6 | [6 empty] | 1.4
| CN20 | 31 | 33 |  | NETAAP DS14MK2 500A 5 | [6 empty] | 1.4
| CN20 | 28 | 30 |  | NETAAP DS14MK2 500A 4 | [6 empty] | 1.4
| CN20 | 25 | 27 |  | NETAAP DS14MK2 500A 3 | [6 empty] | 1.4
| CN20 | 22 | 24 |  | NETAAP DS14MK2 500A 2 | [6 empty] | 1.4
| CN20 | 19 | 21 |  | NETAAP DS14MK2 500A 1 | [6 empty] | 1.4
| CN20 | 16 | 18 |  | NETAAP DS14MK2 500A 6 | [6 empty] | 1.4
| CN20 | 13 | 15 |  | NETAAP DS14MK2 500A 5 | [6 empty] | 1.4
| CN20 | 10 | 12 |  | NETAAP DS14MK2 500A 4 | [6 empty] | 1.4
| CN20 | 7 | 9 |  | NETAAP DS14MK2 500A 3 | [6 empty] | 1.4
| CN20 | 4 | 6 |  | NETAAP DS14MK2 500A 2 | [6 empty] | 1.4
| CN20 | 1 | 3 |  | NETAAP DS14MK2 500A 1 | [6 empty] | 1.4
A-05-B11 | CN20 | [6 empty] | Total |  |  |  | 16.8 | [5 empty] | PMM-2 | #48 | B | CH06-08 | L3-L1
| CO20 | 28 | 30 |  | NETAAP DS14MK2 1.0TA 4 | [6 empty] | 1.5
| CO20 | 25 | 27 |  | NETAAP DS14MK2 1.0TA 3 | [6 empty] | 1.5
| CO20 | 22 | 24 |  | NETAAP DS14MK2 1.0TA 2 | [6 empty] | 1.5
| CO20 | 19 | 21 |  | NETAAP DS14MK2 1.0TA 1 | [6 empty] | 1.5
| CO20 | 16 | 18 |  | NETAAP DS14MK2 1.0TA 6 | [6 empty] | 1.5
| CO20 | 13 | 15 |  | NETAAP DS14MK2 1.0TA 5 | [6 empty] | 1.5
| CO20 | 10 | 12 |  | NETAAP DS14MK2 1.0TA 4 | [6 empty] | 1.5
| CO20 | 7 | 9 |  | NETAAP DS14MK2 1.0TA 3 | [6 empty] | 1.5
| CO20 | 4 | 6 |  | NETAAP DS14MK2 1.0TA 2 | [6 empty] | 1.5
| CO20 | 1 | 3 |  | NETAAP DS14MK2 1.0TA 1 | [6 empty] | 1.5
A-05-B10 | CO20 | [6 empty] | Total |  |  |  | 15 | [5 empty] | PMM-2 | #44 | B | CH02-04 | L1-L2
| CP20 | 31 | 33 |  | NETAAP DS14MK4 450GB 2.1 | [6 empty] | 0
| CP20 | 28 | 30 |  | NETAAP DS14MK2 1.0TA 4 | [6 empty] | 1.5
| CP20 | 25 | 27 |  | NETAAP DS14MK2 1.0TA 3 | [6 empty] | 1.5
| CP20 | 22 | 24 |  | NETAAP DS14MK2 1.0TA 2 | [6 empty] | 1.5
| CP20 | 19 | 21 |  | NETAAP DS14MK2 1.0TA 1 | [6 empty] | 1.5
| CP20 | 16 | 18 |  | NETAAP DS14MK2 1.0TA 6 | [6 empty] | 1.5
| CP20 | 13 | 15 |  | NETAAP DS14MK2 1.0TA 5 | [6 empty] | 1.5
| CP20 | 10 | 12 |  | NETAAP DS14MK2 1.0TA 4 | [6 empty] | 1.5
| CP20 | 7 | 9 |  | NETAAP DS14MK2 1.0TA 3 | [6 empty] | 1.5
| CP20 | 4 | 6 |  | NETAAP DS14MK2 1.0TA 2 | [6 empty] | 1.5
| CP20 | 1 | 3 |  | NETAAP DS14MK2 1.0TA 1 | [6 empty] | 1.5
A-05-B09 | CP20 | [6 empty] | Total |  |  |  | 15 | [5 empty] | PMM-2 | #38 | A | CH38-40 | L1-L2
| CQ20 |  |  |  | EMPTY
A-05-B08 | CQ20 | [6 empty] | Total |  |  |  | 0 | [5 empty] | PMM-2 | #34 | A | CH34-36 | L2-L3
| CR20 |  |  |  | EMPTY
A-05-B07 | CR20 | [6 empty] | Total |  |  |  | 0 | [5 empty] | PMM-2 | #30 | A | CH30-32 | L3-L1
| CS20 | 25 |  |  | CISCO 2148T Fabic Extender | [6 empty] | 0.8
| CS20 | 26 |  |  | CISCO 2148T Fabic Extender | [6 empty] | 0.8
| CS20 | 36 |  |  | CISCO CATALYST 3560E 48 PORT | [6 empty] | 0.5
| CS20 | 37 |  |  | CISCO CATALYST 3560E 24 PORT | [6 empty] | 0.5
| CS20 | 44 | 45 |  | TRIPP LITE | [6 empty] | 0.1
ROW5-CR | CS20 | [6 empty] | Total |  |  |  | 2.7 | [5 empty] | PMM-2 | #26 | A | CH26-28 | L1-L2
| CT20 |  |  |  | EMPTY
A-05-A06 | CT20 | [6 empty] | Total |  |  |  | 0 | [5 empty] | PMM-2 | #22 | A | CH22-24 | L2-L3
| CU20 | 29 | 32 |  | NETAPP DS4243 600GB 8 | [6 empty] | 2.8
| CU20 | 25 | 28 |  | NETAPP DS4243 600GB 7 | [6 empty] | 2.8
| CU20 | 21 | 24 |  | NETAPP DS4243 600GB 6 | [6 empty] | 2.8
| CU20 | 17 | 20 |  | NETAPP DS4243 600GB 5 | [6 empty] | 2.8
| CU20 | 13 | 16 |  | NETAPP DS4243 600GB 4 | [6 empty] | 2.8
| CU20 | 9 | 12 |  | NETAPP DS4243 600GB 3 | [6 empty] | 2.8
| CU20 | 5 | 8 |  | NETAPP DS4243 600GB 2 | [6 empty] | 2.8
| CU20 | 1 | 4 |  | NETAPP DS4243 600GB 1 | [6 empty] | 2.8
A-05-A05 | CU20 | [6 empty] | Total |  |  |  | 22.4 | [5 empty] | PMM-2 | #18 | A | CH18-20 | L3-L1
| CV20 | 40 | 42 |  | NETAAP DS14MK4 450GB 6 | [6 empty] | 2.1
| CV20 | 37 | 39 |  | NETAAP DS14MK4 450GB 5 | [6 empty] | 2.1
| CV20 | 34 | 36 |  | NETAAP DS14MK4 450GB 4 | [6 empty] | 2.1
| CV20 | 31 | 33 |  | NETAAP DS14MK4 450GB 3 | [6 empty] | 2.1
| CV20 | 28 | 30 |  | NETAAP DS14MK4 450GB 2 | [6 empty] | 2.1
| CV20 | 25 | 27 |  | NETAAP DS14MK4 450GB 1 | [6 empty] | 2.1
| CV20 | 19 | 24 |  | NETAAP FAS 6080 | [6 empty] | 4.6
| CV20 | 16 | 18 |  | NETAAP DS14MK4 450GB 1 | [6 empty] | 2.1
| CV20 | 13 | 15 |  | NETAAP DS14MK4 450GB 2 | [6 empty] | 2.1
| CV20 | 10 | 12 |  | NETAAP DS14MK4 450GB 3 | [6 empty] | 2.1
| CV20 | 7 | 9 |  | NETAAP DS14MK4 450GB 4 | [6 empty] | 2.1
| CV20 | 4 | 6 |  | NETAAP DS14MK4 450GB 5 | [6 empty] | 2.1
| CV20 | 1 | 3 |  | NETAAP DS14MK4 450GB 6 | [6 empty] | 2.1
A-05-A04 | CV20 | [6 empty] | Total |  |  |  | 29.8 | [5 empty] | PMM-2 | #14 | A | CH14-16 | L1-L2
| CW20 | 40 | 42 |  | NETAAP DS14MK4 450GB 6 | [6 empty] | 2.1
| CW20 | 37 | 39 |  | NETAAP DS14MK4 450GB 5 | [6 empty] | 2.1
| CW20 | 34 | 36 |  | NETAAP DS14MK4 450GB 4 | [6 empty] | 2.1
| CW20 | 31 | 33 |  | NETAAP DS14MK4 450GB 3 | [6 empty] | 2.1
| CW20 | 28 | 30 |  | NETAAP DS14MK4 450GB 2 | [6 empty] | 2.1
| CW20 | 25 | 27 |  | NETAAP DS14MK4 450GB 1 | [6 empty] | 2.1
| CW20 | 19 | 24 |  | NETAAP FAS 6080 | [6 empty] | 4.6
| CW20 | 16 | 18 |  | NETAAP DS14MK4 450GB 1 | [6 empty] | 2.1
| CW20 | 13 | 15 |  | NETAAP DS14MK4 450GB 2 | [6 empty] | 2.1
| CW20 | 10 | 12 |  | NETAAP DS14MK4 450GB 3 | [6 empty] | 2.1
| CW20 | 7 | 9 |  | NETAAP DS14MK4 450GB 4 | [6 empty] | 2.1
| CW20 | 4 | 6 |  | NETAAP DS14MK4 450GB 5 | [6 empty] | 2.1
| CW20 | 1 | 3 |  | NETAAP DS14MK4 450GB 6 | [6 empty] | 2.1
A-05-A03 | CW20 | [6 empty] | Total |  |  |  | 29.8 | [5 empty] | PMM-2 | #10 | A | CH10-12 | L2-L3
| CX20 | 40 | 42 |  | RIVERBED STEELHEAD 6050 |  |  | R52RQ00069433 |  |  |  | 1.8
| CX20 | 29 | 32 |  | NETAPP DS4243 600GB 18 | [6 empty] | 2.8
| CX20 | 25 | 28 |  | NETAPP DS4243 600GB 17 | [6 empty] | 2.8
| CX20 | 21 | 24 |  | NETAPP DS4243 600GB 16 | [6 empty] | 2.8
| CX20 | 17 | 20 |  | NETAPP DS4243 600GB 15 | [6 empty] | 2.8
| CX20 | 13 | 16 |  | NETAPP DS4243 600GB 14 | [6 empty] | 2.8
| CX20 | 9 | 12 |  | NETAPP DS4243 600GB 13 | [6 empty] | 2.8
| CX20 | 5 | 8 |  | NETAPP DS4243 600GB 12 | [6 empty] | 2.8
| CX20 | 1 | 4 |  | NETAPP DS4243 600GB 11 | [6 empty] | 2.8
A-05-A02 | CX20 | [6 empty] | Total |  |  |  | 24.2 | [5 empty] | PMM-2 | #6 | A | CH06-08 | L3-L1
| CY20 |  |  |  | EMPTY
A-05-A01 | CY20 | [6 empty] | Total |  |  |  | 0 | [5 empty] | PMM-2 | #2 | A | CH02-04 | L1-L2
| CM26 | 19 | 28 |  | HP BL680c G5 (8) | [6 empty] | 15
B-06-B12 | CM26 | [6 empty] | Total |  |  |  | 15 | [5 empty] | PMM-2 | #1 | A | CH01-03-05 | L1-L2
| CN26 |  |  |  | EMPTY
B-06-B11 | CN26 | [6 empty] | Total |  |  |  | 0 | [5 empty] | PMM-2 | #7 | A | CH07-09-11
| CO26 | 19 | 28 |  | HP BL680c G5 (8) | [6 empty] | 15
B-06-B10 | CO26 | [6 empty] | Total |  |  |  | 15 | [5 empty] | PMM-2 | #13 | A | CH13-15-17 | L1-L2
| CP26 |  |  |  | EMPTY
B-06-B09 | CP26 | [6 empty] | Total |  |  |  | 0 | [5 empty] | PMM-2 | #19 | A | CH19-21-23
| CQ26 | 19 | 28 |  | HP BL870c (4) | [6 empty] | 15
B-06-B08 | CQ26 | [6 empty] | Total |  |  |  | 15 | [5 empty] | PMM-2 | #29 | A | CH29-31-33 | L3-L1
| CR26 | 39 | 40 |  | RARITAN KXQ464 | [6 empty] | 0.1
| CR26 | 21 |  |  | RARITAN TERMINAL | [6 empty] | 0.1
B-06-B07 | CR26 | [6 empty] | Total |  |  |  | 0.2 | [5 empty] | PMM-2 | #35 | A | CH35-37-39
| CT26 | 25 |  |  | CISCO 2148T Fabic Extender | [6 empty] | 0.8
| CT26 | 27 |  |  | CISCO 2148T Fabic Extender | [6 empty] | 0.8
| CT26 | 35 |  |  | CISCO CATALYST 3560E 48 PORT | [6 empty] | 0.5
| CT26 | 36 |  |  | CISCO CATALYST 3560E 24 PORT | [6 empty] | 0.5
| CT26 | 39 |  |  | CISCO CATALYST 3560E 48 PORT | [6 empty] | 0.5
| CT26 | 40 |  |  | CISCO CATALYST 3560E 24 PORT | [6 empty] | 0.5
| CT26 | 44 | 45 |  | TRIPP LITE | [6 empty] | 0.1
ROW6-CR | CT26 | [6 empty] | Total |  |  |  | 3.7 | [5 empty] | PMM-2 | #25 | A | CH25-27 | L1-L2
| CU26 | 20 | 28 |  | IBM BLADE CENTER H JS23/43 | [6 empty] | 46
B-06-A06 | CU26 | [6 empty] | Total |  |  |  | 46 | [5 empty] | PMM-2 | #43 | B | CH01-03-05 | L1-L2
| CX26 | 35 | 38 |  | HP DL580 G5 |  |  | USE005N3XA |  |  |  | 2.8
| CX26 | 31 | 34 |  | HP DL580 G5 |  |  | USE005N3VT |  |  |  | 2.8
| CX26 | 27 | 30 |  | HP DL580 G5 |  |  | USE005N3VV |  |  |  | 2.8
| CX26 | 23 | 26 |  | HP DL580 G5 |  |  | USE005N3VX |  |  |  | 2.8
| CX26 | 19 | 22 |  | HP DL580 G5 |  |  | USE005N3VH |  |  |  | 2.8
B-06-A03 | CX26 | [6 empty] | Total |  |  |  | 14 | [5 empty] | PMM-2 | #49 | B | CH07-09-11
| CY26 | 35 | 38 |  | HP DL580 G5 |  |  | USE005N3VF |  |  |  | 2.8
| CY26 | 31 | 34 |  | HP DL580 G5 |  |  | USE005N3VM |  |  |  | 2.8
| CY26 | 26 |  |  | HP DL360 G6 |  |  | USE006NCNL |  |  |  | 2.8
| CY26 | 21 | 24 |  | HP DL580 G5 |  |  | USE005N3X5 |  |  |  | 2.8
| CY26 | 17 | 20 |  | SPECTRA T50e | [6 empty] | 1.7
B-06-A02 | CY26 | [6 empty] | Total |  |  |  | 12.9 | [5 empty] | PMM-2 | #80 | B | CH38-40-42 | L1-L2
| CZ26 | 31 | 33 |  | HP STORAGEWORKS 5300 |  |  | SGF1018005 |  |  |  | 0.7
| CZ26 | 24 | 30 |  | HP INTEGRITY rx6600 |  |  | USE4827M9S |  |  |  | 6.4
| CZ26 | 22 |  |  | QUANTUM CD72LW1U TAPE DRIVE |  |  | HU0H2EN |  |  |  | 0.1
| CZ26 | 15 | 21 |  | HP INTEGRITY rx6600 |  |  | USE4827M9R |  |  |  | 6.4
B-06-A01 | CZ26 | [6 empty] | Total |  |  |  | 13.6 | [5 empty] | PMM-2 | #158 | D | CH32-34-36
| CM29 | 19 | 28 |  | HP BL870c (3) BL460c G5 (4) | [6 empty] | 15
B-07-B12 | CM29 | [6 empty] | Total |  |  |  | 15 | [5 empty] | PMM-5 | #2 | A | CH02-04-06 | L1-L2
| DO42 | 34 | 36 |  | Polycom RMX2000 | [6 empty] | 4.3
| DO42 | 31 |  |  | Polycom CMA5000 | [6 empty] | 3.4
| DO42 | 29 |  |  | Polycom CMA5000 | [6 empty] | 3.4
| DN42 | 23 | 26 |  | HP DL580 G5 | [6 empty] | 2.8
| DN42 | 17 | 20 |  | HP DL585 G2 |  | C6095 | USE832N07Z |  |  |  | 2.6
| DN42 | 11 | 14 |  | HP DL585 G2 |  | C6099 | USE805N531 |  |  |  | 2.6
B-07-B11 | CN29 | [6 empty] | Total |  |  |  | 19.1 | [5 empty] | PMM-5 | #8 | A | CH08-10-12
| CO29 | 19 | 27 |  | IBM BLADE CENTER H JS23/43 | [6 empty] | 46
B-07-B10 | CO29 | [6 empty] | Total |  |  |  | 46 | [5 empty] | PMM-5 | #14 | A | CH14-16-18 | L1-L2
| DL42 | 31 | 34 |  | HP DL580 G5 | [6 empty] | 2.8
| DL42 | 30 |  |  | HP DL360 G7 | [6 empty] | 1.1
| DL42 | 29 |  |  | HP DL360 G7 | [6 empty] | 1.1
| DL42 | 28 |  |  | HP DL360 G7 | [6 empty] | 1.1
| DL42 | 27 |  |  | HP DL360 G7 | [6 empty] | 1.1
| DL42 | 26 |  |  | HP DL360 G7 | [6 empty] | 1.1
| DL42 | 25 |  |  | Avaya 7946-AC1 (IBM x3550 M2) | [6 empty] | 0.7
| DL42 | 24 |  |  | Avaya 7946-AC1 (IBM x3550 M2) | [6 empty] | 0.7
| DM42 | 23 | 26 |  | HP DL580 G5 | [6 empty] | 2.8
B-07-B09 | CP29 | [6 empty] | Total |  |  |  | 12.5 | [5 empty] | PMM-5 | #20 | A | CH20-22-24
| CQ29 | 19 | 27 |  | IBM BLADE CENTER H JS23/43 | [6 empty] | 46
B-07-B08 | CQ29 | [6 empty] | Total |  |  |  | 46 | [5 empty] | PMM-5 | #30 | A | CH30-32-34 | L3-L1
| CR29 | 41 | 42 |  | RARITAN KXQ464 | [6 empty] | 0.1
| DK42 | 37 | 38 |  | HP DL385 G6 | [6 empty] | 1.9
| DK42 | 35 | 36 |  | HP DL385 G6 | [6 empty] | 1.9
| DK42 | 33 | 34 |  | HP DL385 G6 | [6 empty] | 1.9
| DK42 | 31 | 32 |  | HP DL385 G6 | [6 empty] | 1.9
| DK42 | 29 | 30 |  | HP DL385 G6 | [6 empty] | 1.9
| DK42 | 27 | 28 |  | HP DL385 G6 | [6 empty] | 1.9
| CR29 | 23 |  |  | RARITAN TERMINAL | [6 empty] | 0.1
B-07-B07 | CR29 | [6 empty] | Total |  |  |  | 11.6 | [5 empty] | PMM-5 | #36 | A | CH36-38-40
| CS29 | 25 |  |  | CISCO 2148T Fabic Extender | [6 empty] | 0.8
| CS29 | 27 |  |  | CISCO 2148T Fabic Extender | [6 empty] | 0.8
| CS29 | 35 |  |  | CISCO CATALYST 3560E 48 PORT | [6 empty] | 0.5
| CS29 | 36 |  |  | CISCO CATALYST 3560E 24 PORT | [6 empty] | 0.5
| CS29 | 39 |  |  | CISCO CATALYST 3560E 48 PORT | [6 empty] | 0.5
| CS29 | 40 |  |  | CISCO CATALYST 3560E 24 PORT | [6 empty] | 0.5
| CS29 | 44 | 45 |  | TRIPP LITE | [6 empty] | 0.1
ROW7-CR | CS29 | [6 empty] | Total |  |  |  | 3.7 | [5 empty] | PMM-5 | #79 | B | CH37-39 | L1-L2
| DJ42 |  |  |  | 3 VBRICK | [6 empty] | 0.2
| DJ42 | 37 | 38 |  | Visix Content Server | [6 empty] | 0.2
| DJ42 | 35 | 36 |  | Visix Power | [6 empty] | 0.2
| DJ42 | 33 | 34 |  | Visix Chanel Player | [6 empty] | 0.2
| DJ42 | 28 |  |  | Dell PowerEdge R610 | [6 empty] | 1.7
| DJ42 | 24 | 27 |  | Motorola Dual Tuner DVR | [6 empty] | 0.2
B-07-A06 | CT29 | [6 empty] | Total |  |  |  | 2.7 | [5 empty] | PMM-5 | #55 | B | CH13-15-17 | L1-L2
| CU29 | 19 | 28 |  | HP BL870c (4) | [6 empty] | 15
B-07-A05 | CU29 | [6 empty] | Total |  |  |  | 15 | [5 empty] | PMM-5 | #61 | B | CH19-21-23
| CV29 | 38 | 41 |  | IBM FC 5802 | [6 empty] | 3.6
| CV29 | 34 | 37 |  | IBM POWER 750 | [6 empty] | 3.6
| CV29 | 24 |  |  | IBM x3550 M3 | [6 empty] | 3.8
B-07-A04 | CV29 | [6 empty] | Total |  |  |  | 11 | [5 empty] | PMM-5 | #67 | B | CH25-27-29 | L1-L2
| CW29 | 41 | 42 |  | GOOGLE APPLIANCE | [6 empty] | 2.9
| CW29 | 39 | 40 |  | GOOGLE APPLIANCE | [6 empty] | 2.9
| CW29 | 33 | 36 |  | HP DL580 G7 2.2 | [6 empty] | 0
| CW29 | 27 | 30 |  | HP DL580 G7 2.2 | [6 empty] | 0
B-07-A03 | CW29 | [6 empty] | Total |  |  |  | 5.8 | [5 empty] | PMM-5 | #73 | B | CH31-33-35
| DG42 | 19 | 28 |  | HP BL680cG5 (4) BL460cG6 (8) | [6 empty] | 15
B-07-A02 | CX29 | [6 empty] | Total |  |  |  | 15 | [5 empty] | PMM-5 | #44 | B | CH02-04-06 | L1-L2
| CY29 | 37 | 40 |  | HP DL580 G7 2.2 | [6 empty] | 0
| CY29 | 31 | 34 |  | HP DL580 G7 2.2 | [6 empty] | 0
| CY29 | 25 | 28 |  | HP DL580 G7 2.2 | [6 empty] | 0
| CY29 | 19 | 22 |  | HP DL580 G7 2.2 | [6 empty] | 0
| DC42 | 14 | 17 |  | HP DL580 G7 | [6 empty] | 2.2
| DC42 | 9 | 12 |  | HP DL580 G7 | [6 empty] | 2.2
| DC42 | 4 | 7 |  | HP DL580 G7 | [6 empty] | 2.2
B-07-A01 | CY29 | [6 empty] | Total |  |  |  | 6.6 | [5 empty] | PMM-5 | #50 | B | CH08-10-12
| DC37 | 26 | 42 |  | HP rx8640 | [6 empty] | 28.2
| DC37 | 7 | 23 |  | HP rx8640 | [6 empty] | 28.2
B-08-B12 | CM34 | [6 empty] | Total |  |  |  | 56.4 | [5 empty] | PMM-1 | #86 | C | CH02-04-06 | L1-L2
| DN37 | 39 | 42 |  | HP DL580 G7 | [6 empty] | 2.2
| DN37 | 33 | 36 |  | HP DL580 G7 | [6 empty] | 2.2
| DN37 | 27 | 30 |  | HP DL580 G7 | [6 empty] | 2.2
| DF37 | 13 | 22 |  | HP BL460c G6 (16) | [6 empty] | 15
B-08-B11 | CN34 | [6 empty] | Total |  |  |  | 21.6 | [5 empty] | PMM-1 | #92 | C | CH08-10-12
| DM37 | 39 | 42 |  | HP DL580 G5 | [6 empty] | 2.8
| DM37 | 19 | 28 |  | SUN BLADE 6000 | [6 empty] | 30.2
B-08-B10 | CO34 | [6 empty] | Total |  |  |  | 33 | [5 empty] | PMM-1 | #145 | D | CH19-21-23
| DL37 | 19 | 28 |  | HP BL460c G6 (16) | [6 empty] | 15
B-08-B09 | CP34 | [6 empty] | Total |  |  |  | 15 | [5 empty] | PMM-1 | #151 | D | CH25-27-29 | L1-L2
| DK37 | 41 | 42 |  | GOOGLE APPLIANCE | [6 empty] | 2.9
| DK37 | 37 | 40 |  | HP DL580 G5 | [6 empty] | 2.8
| DK37 | 33 | 36 |  | HP DL580 G5 | [6 empty] | 2.8
| DK37 | 29 | 32 |  | HP DL580 G5 | [6 empty] | 2.8
| DB37 | 18 | 27 |  | HP rx7640 | [6 empty] | 12.7
| DB37 | 13 | 15 |  | HP STORAGEWORKS 5300 | [6 empty] | 0.7
| DB37 | 3 | 12 |  | HP rx7640 | [6 empty] | 12.7
B-08-B08 | CQ34 | [6 empty] | Total |  |  |  | 37.4 | [5 empty] | PMM-1 | #157 | D | CH31-33-35
| DJ37 | 39 | 42 |  | HP DL580 G5 | [6 empty] | 2.8
| DJ37 | 35 | 38 |  | HP DL580 G5 | [6 empty] | 2.8
| DJ37 | 31 | 34 |  | HP DL580 G5 | [6 empty] | 2.8
| DJ37 | 27 | 30 |  | HP DL580 G5 | [6 empty] | 2.8
| DJ37 | 23 | 26 |  | HP DL580 G5 | [6 empty] | 2.8
| DD37 | 7 | 21 |  | Spectra T120 | [6 empty] | 5.4
B-08-B07 | CR34 | [6 empty] | Total |  |  |  | 19.4 | [5 empty] | PMM-1 | #163 | D | CH37-39-41 | L1-L2
| CT34 | 25 |  |  | CISCO 2148T Fabic Extender | [6 empty] | 0.8
| CT34 | 27 |  |  | CISCO 2148T Fabic Extender | [6 empty] | 0.8
| CT34 | 35 |  |  | CISCO CATALYST 3560E 48 PORT | [6 empty] | 0.5
| CT34 | 36 |  |  | CISCO CATALYST 3560E 24 PORT | [6 empty] | 0.5
| CT34 | 44 | 45 |  | TRIPP LITE | [6 empty] | 0.1
ROW8-CR | CT34 | [6 empty] | Total |  |  |  | 2.7 | [5 empty] | PMM-5 | 5-#80 | B | CH38-40
| CU34 |  |  |  | EMPTY
B-08-A06 | CU34 | [6 empty] | Total |  |  |  | 0 | [5 empty] | PMM-1 | #134 | D | CH08-10-12
| DM29 | 19 | 28 |  | HP BL870c (4) | [6 empty] | 15
B-08-A05 | CV34 | [6 empty] | Total |  |  |  | 15 | [5 empty] | PMM-1 | #140 | D | CH14-16-18 | L1-L2
| DK29 | 19 | 28 |  | HP BL460c G6 (15) | [6 empty] | 15
B-08-A04 | CW34 | [6 empty] | Total |  |  |  | 15 | [5 empty] | PMM-1 | #146 | D | CH20-22-24
| DG29 | 35 | 38 |  | HP DL580 G5 | [6 empty] | 2.8
| DG29 | 31 | 34 |  | HP DL580 G5 | [6 empty] | 2.8
| DG29 | 27 | 30 |  | HP DL580 G5 | [6 empty] | 2.8
| DG29 | 23 | 26 |  | HP DL580 G5 | [6 empty] | 2.8
| DG29 | 19 | 22 |  | HP DL580 G5 | [6 empty] | 2.8
B-08-A03 | CX34 | [6 empty] | Total |  |  |  | 14 | [5 empty] | PMM-1 | #152 | D | CH26-28-30 | L1-L2
| DF29 | 31 | 34 |  | HP DL580 G5 | [6 empty] | 2.8
| DF29 | 27 | 30 |  | HP DL580 G5 | [6 empty] | 2.8
| DF29 | 23 | 26 |  | HP DL580 G5 | [6 empty] | 2.8
| DF29 | 19 | 22 |  | HP DL580 G5 | [6 empty] | 2.8
B-08-A02 | CY34 | [6 empty] | Total |  |  |  | 11.2 | [5 empty] | PMM-1 | #158 | D | CH32-34-36
| DD29 | 25 | 34 |  | HP StorageWorks MSL6000 | [6 empty] | 1
B-08-A01 | CZ34 | [6 empty] | Total |  |  |  | 1 | [5 empty] | PMM-1 | #164 | D | CH38-40-42 | L1-L2
| CM37 | 19 | 28 |  | HP BL460c (12) | [6 empty] | 15
B-09-B12 | CM37 | [6 empty] | Total |  |  |  | 15 | [5 empty] | PMM-6 | #127 | D | CH01-03-05 | L1-L2
| CN37 | 33 | 36 |  | HP DL580 G7 | [6 empty] | 2.2
| CN37 | 29 | 32 |  | HP DL580 G7 | [6 empty] | 2.2
B-09-B11 | CN37 | [6 empty] | Total |  |  |  | 4.4 | [5 empty] | PMM-6 | #139 | D | CH13-15-17 | L1-L2
| CO37 | 19 | 28 |  | HP BL460c (6) | [6 empty] | 15
B-09-B10 | CO37 | [6 empty] | Total |  |  |  | 15 | [5 empty] | PMM-6 | #145 | D | CH19-21-23
| CP37 | 33 | 36 |  | HP DL580 G7 | [6 empty] | 2.2
| CP37 | 29 | 31 |  | HP DL580 G7 | [6 empty] | 2.2
| CP37 | 25 | 28 |  | HP DL580 G7 | [6 empty] | 2.2
| CP37 | 21 | 24 |  | HP DL580 G7 2.2 | [6 empty] | 0
B-09-B09 | CP37 | [6 empty] | Total |  |  |  | 6.6 | [5 empty] | PMM-6 | #151 | D | CH25-27-29 | L1-L2
| DL34 |  |  |  | Sun X4140 | [6 empty] | 2.2
| CQ37 |  |  |  | SUN BLADE 6000 | [6 empty] | 30.2
B-09-B08 | CQ37 | [6 empty] | Total |  |  |  | 32.4 | [5 empty] | PMM-6 | #157 | D | CH31-33-35
| CR37 | 41 | 42 |  | RARITAN KXQ464 | [6 empty] | 0.1
| DK34 | 35 |  |  | Sun T5120 | [6 empty] | 2.6
| DG34 | 29 | 30 |  | F5 Big IP |  |  | bip227634s |  |  |  | 3.2
| CR37 | 23 |  |  | RARITAN TERMINAL | [6 empty] | 0.1
| DJ34 | 11 | 20 |  | HP BL870c (4) | [6 empty] | 15
B-09-B07 | CR37 | [6 empty] | Total |  |  |  | 21 | [5 empty] | PMM-6 | #163 | D | CH37-39-41 | L1-L2
| CS37 | 25 |  |  | CISCO 2148T Fabic Extender | [6 empty] | 0.8
| CS37 | 27 |  |  | CISCO 2148T Fabic Extender | [6 empty] | 0.8
| CS37 | 35 |  |  | CISCO CATALYST 3560E 48 PORT | [6 empty] | 0.5
| CS37 | 36 |  |  | CISCO CATALYST 3560E 24 PORT | [6 empty] | 0.5
| CS37 | 44 | 45 |  | TRIPP LITE | [6 empty] | 0.1
ROW9-CR | CS37 | [6 empty] | Total |  |  |  | 2.7 | [5 empty] | PMM-6 | #80 | B | CH38-40 | L1-L2
| CT37 | 19 | 28 |  | HP BL460c (14) | [6 empty] | 15
B-09-A06 | CT37 | [6 empty] | Total |  |  |  | 15 | [5 empty] | PMM-6 | #128 | D | CH02-04-06 | L1-L2
| DH34 |  |  |  | IBM Blade Center H | [6 empty] | 46
B-09-A05 | CU37 | [6 empty] | Total |  |  |  | 46 | [5 empty] | PMM-6 | #134 | D | CH08-10-12
| CV37 | 19 | 28 |  | HP BL460c (13) | [6 empty] | 15
B-09-A04 | CV37 | [6 empty] | Total |  |  |  | 15 | [5 empty] | PMM-6 | #140 | D | CH14-16-18 | L1-L2
| DF34 | 19 | 27 |  | IBM Blade Center H | [6 empty] | 46
B-09-A03 | CW37 | [6 empty] | Total |  |  |  | 46 | [5 empty] | PMM-6 | #146 | D | CH20-22-24
| CX37 | 31 | 32 |  | SUN SPARC T5240 3.4 | [6 empty] | 0
| CX37 | 29 | 30 |  | SUN SPARC T5240 3.4 | [6 empty] | 0
| CX37 | 27 | 28 |  | SUN SPARC T5240 3.4 | [6 empty] | 0
| CX37 | 25 |  |  | SUN TERMINAL SNK11916b 0.1 | [6 empty] | 0
| CX37 | 23 | 24 |  | SUN SPARC T5240 3.4 | [6 empty] | 0
| CX37 | 21 | 22 |  | SUN SPARC T5240 3.4 | [6 empty] | 0
| CX37 | 19 | 20 |  | SUN SPARC T5240 3.4 | [6 empty] | 0
B-09-A02 | CX37 | [6 empty] | Total |  |  |  | 0 | [5 empty] | PMM-6 | #152 | D | CH26-28-30 | L1-L2
| CY37 | 33 |  |  | SUN X4170 | [6 empty] | 2.2
| CY37 | 32 |  |  | SUN X4170 | [6 empty] | 2.2
| CY37 | 31 |  |  | SUN X4170 2.2 | [6 empty] | 0
| CY37 | 29 | 30 |  | SUN SPARC T5240 3.4 | [6 empty] | 0
| CY37 | 27 | 28 |  | SUN SPARC T5240 3.4 | [6 empty] | 0
| CY37 | 25 |  |  | SUN TERMINAL SNK11916b 0.1 | [6 empty] | 0
| CY37 | 23 | 24 |  | SUN SPARC T5240 3.4 | [6 empty] | 0
| CY37 | 21 | 22 |  | SUN SPARC T5240 3.4 | [6 empty] | 0
| CY37 | 19 | 20 |  | SUN SPARC T5240 3.4 | [6 empty] | 0
B-09-A01 | CY37 | [6 empty] | Total |  |  |  | 4.4 | [5 empty] | PMM-6 | #158 | D | CH32-34-36
| CM42 | 32 | 34 |  | StorageTEK 16 Disk CSM200EU | [6 empty] | 2.3
| CM42 | 29 | 31 |  | StorageTEK 16 Disk CSM200EU | [6 empty] | 2.3
| CM42 | 26 | 28 |  | StorageTEK 16 Disk CSM200EU | [6 empty] | 2.3
| CM42 | 23 | 25 |  | StorageTEK 16 Disk CSM200EU | [6 empty] | 2.3
| CM42 | 20 | 22 |  | StorageTEK 16 Disk CSM200EU | [6 empty] | 2.3
| CM42 | 16 | 19 |  | StorageTEK 6780 | [6 empty] | 3.1
| CM42 | 13 | 15 |  | StorageTEK 16 Disk CSM200EU | [6 empty] | 2.3
| CM42 | 10 | 12 |  | StorageTEK 16 Disk CSM200EU | [6 empty] | 2.3
| CM42 | 7 | 9 |  | StorageTEK 16 Disk CSM200EU | [6 empty] | 2.3
| CM42 | 4 | 6 |  | StorageTEK 16 Disk CSM200EU | [6 empty] | 2.3
| CM42 | 1 | 3 |  | StorageTEK 16 Disk CSM200EU | [6 empty] | 2.3
B-10-B12 | CM42 | [6 empty] | Total |  |  |  | 26.1 | [5 empty] | PMM-1 | #131 | D | CH05-07 | L3-L1
| CN42 | 10 | 11 |  | ZSF Storage 7120 | [6 empty] | 5.8
| CN42 | 4 | 6 |  | StorageTEK 16 Disk CSM200EU | [6 empty] | 2.3
| CN42 | 1 | 3 |  | StorageTEK 16 Disk CSM200EU | [6 empty] | 2.3
B-10-B11 | CN42 | [6 empty] | Total |  |  |  | 10.4 | [5 empty] | PMM-1 | #127 | D | CH01-03 | L1-L2
| CO42 | 35 | 37 |  | StorageTEK 16 Disk CSM200EU | [6 empty] | 2.3
| CO42 | 32 | 34 |  | StorageTEK 16 Disk CSM200EU | [6 empty] | 2.3
| CO42 | 29 | 31 |  | StorageTEK 16 Disk CSM200EU | [6 empty] | 2.3
| CO42 | 26 | 28 |  | StorageTEK 16 Disk CSM200EU | [6 empty] | 2.3
| CO42 | 23 | 25 |  | StorageTEK 16 Disk CSM200EU | [6 empty] | 2.3
| CO42 | 20 | 22 |  | StorageTEK 16 Disk CSM200EU | [6 empty] | 2.3
| CO42 | 16 | 19 |  | StorageTEK 6780 | [6 empty] | 3.1
| CO42 | 13 | 15 |  | StorageTEK 16 Disk CSM200EU | [6 empty] | 2.3
| CO42 | 10 | 12 |  | StorageTEK 16 Disk CSM200EU | [6 empty] | 2.3
| CO42 | 7 | 9 |  | StorageTEK 16 Disk CSM200EU | [6 empty] | 2.3
| CO42 | 4 | 6 |  | StorageTEK 16 Disk CSM200EU | [6 empty] | 2.3
| CO42 | 1 | 3 |  | StorageTEK 16 Disk CSM200EU | [6 empty] | 2.3
B-10-B10 | CO42 | [6 empty] | Total |  |  |  | 28.4 | [5 empty] | PMM-1 | #121 | C | CH37-39 | L1-L2
| CP42 | 35 | 37 |  | StorageTEK 16 Disk CSM200EU | [6 empty] | 2.3
| CP42 | 32 | 34 |  | StorageTEK 16 Disk CSM200EU | [6 empty] | 2.3
| CP42 | 29 | 31 |  | StorageTEK 16 Disk CSM200EU | [6 empty] | 2.3
| CP42 | 26 | 28 |  | StorageTEK 16 Disk CSM200EU | [6 empty] | 2.3
| CP42 | 23 | 25 |  | StorageTEK 16 Disk CSM200EU | [6 empty] | 2.3
| CP42 | 20 | 22 |  | StorageTEK 16 Disk CSM200EU | [6 empty] | 2.3
| CP42 | 16 | 19 |  | StorageTEK 6780 | [6 empty] | 3.1
| CP42 | 13 | 15 |  | StorageTEK 16 Disk CSM200EU | [6 empty] | 2.3
| CP42 | 10 | 12 |  | StorageTEK 16 Disk CSM200EU | [6 empty] | 2.3
| CP42 | 7 | 9 |  | StorageTEK 16 Disk CSM200EU | [6 empty] | 2.3
| CP42 | 4 | 6 |  | StorageTEK 16 Disk CSM200EU | [6 empty] | 2.3
| CP42 | 1 | 3 |  | StorageTEK 16 Disk CSM200EU | [6 empty] | 2.3
B-10-B09 | CP42 | [6 empty] | Total |  |  |  | 28.4 | [5 empty] | PMM-1 | #117 | C | CH33-35 | L2-L3
| CQ42 | 22 |  |  | ATEN Terminal CL5716M | [6 empty] | 0.1
| CQ42 | 21 |  |  | HP DL360 G6 | [6 empty] | 2.4
| CQ42 | 20 |  |  | HP DL360 G6 | [6 empty] | 2.4
| CQ42 | 19 |  |  | HP DL360 G6 | [6 empty] | 2.4
| CQ42 | 13 | 18 |  | SPARC M4000 | [6 empty] | 5.1
B-10-B08 | CQ42 | [6 empty] | Total |  |  |  | 12.4 | [5 empty] | PMM-1 | #113 | C | CH29-31 | L3-L1
| CR42 | 22 | 23 |  | SPARC M3000 | [6 empty] | 1.7
| CR42 | 20 | 21 |  | SPARC M3000 | [6 empty] | 1.7
| CR42 | 10 | 19 |  | SPARC M5000 | [6 empty] | 8
B-10-B07 | CR42 | [6 empty] | Total |  |  |  | 11.4 | [5 empty] | PMM-1 | #109 | C | CH25-27 | L1-L2
| CT42 | 25 |  |  | CISCO 2148T Fabic Extender | [6 empty] | 0.8
| CT42 | 27 |  |  | CISCO 2148T Fabic Extender | [6 empty] | 0.8
| CT42 | 35 |  |  | CISCO CATALYST 3560E 48 PORT | [6 empty] | 0.5
| CT42 | 36 |  |  | CISCO CATALYST 3560E 24 PORT | [6 empty] | 0.5
| CT42 | 44 | 45 |  | TRIPP LITE | [6 empty] | 0.1
ROW10-CR | CT42 | [6 empty] | Total |  |  |  | 2.7 | [5 empty] | PMM-1 | #105 | C | CH21-23 | L2-L3
| CU42 | 10 | 19 |  | SPARC M5000 | [6 empty] | 8
B-10-A06 | CU42 | [6 empty] | Total |  |  |  | 8 | [5 empty] | PMM-1 | #101 | C | CH17-19 | L3-L1
| CV42 | 31 |  |  | Sun T5140 | [6 empty] | 2.6
| CV42 | 30 |  |  | Sun T5140 | [6 empty] | 2.6
| CV42 | 29 |  |  | Sun T5140 | [6 empty] | 2.6
| CV42 | 28 |  |  | Sun T5140 | [6 empty] | 2.6
| CV42 | 25 | 26 |  | SPARC M3000 | [6 empty] | 1.7
| CV42 | 23 | 24 |  | SPARC M3000 | [6 empty] | 1.7
| CV42 | 21 | 22 |  | SPARC M3000 | [6 empty] | 1.7
| CV42 | 19 | 20 |  | SPARC M3000 | [6 empty] | 1.7
B-10-A05 | CV42 | [6 empty] | Total |  |  |  | 17.2 | [5 empty] | PMM-1 | #97 | C | CH13-15 | L1-L2
| CW42 | 42 |  |  | IBM WebSphere X150 | [6 empty] | 2.8
| CW42 | 41 |  |  | IBM WebSphere X150 | [6 empty] | 2.8
| CW42 | 39 |  |  | Sun X4170 | [6 empty] | 2.2
| CW42 | 14 | 37 |  | StorageTEK SL500 | [6 empty] | 3.1
B-10-A04 | CW42 | [6 empty] | Total |  |  |  | 10.9 | [5 empty] | PMM-1 | #93 | C | CH09-11 | L2-L3
| CX42 | 30 | 37 |  | StorageTEK SL500 | [6 empty] | 1.7
| CX42 | 25 | 29 |  | HP ML350 | [6 empty] | 1.4
| CX42 | 22 | 24 |  | Storage Engine Inc SX3-Base | [6 empty] | 1.7
| CX42 | 19 | 21 |  | drawer | [6 empty] | 0
B-10-A03 | CX42 | [6 empty] | Total |  |  |  | 4.8 | [5 empty] | PMM-1 | #89 | C | CH05-07 | L3-L1
| DD34 | 41 | 43 |  | StorageTEK 16 Disk CSM200EU | [6 empty] | 2.3
| DD34 | 37 | 40 |  | StorageTEK 6780 | [6 empty] | 3.1
| DD34 | 32 | 35 |  | SunFire V440 | [6 empty] | 4.4
| CY42 | 30 |  |  | Storedge 3100 | [6 empty] | 0.9
| CY42 | 28 | 29 |  | Sun V240 | [6 empty] | 2.2
| CY42 | 26 | 27 |  | Sun V240 | [6 empty] | 2.2
| DC34 | 23 |  |  | SUN X4170 | [6 empty] | 2.2
| DC34 | 21 | 22 |  | IBM WebShpere X150 | [6 empty] | 2.8
| DC34 | 18 |  |  | ATEN Terminal CL5716M | [6 empty] | 0.1
| DC34 | 17 |  |  | HP DL360 G6 | [6 empty] | 2.4
| DC34 | 16 |  |  | HP DL360 G6 | [6 empty] | 2.4
| DC34 | 15 |  |  | HP DL360 G6 | [6 empty] | 2.4
| DC34 | 9 | 14 |  | SPARC M4000 | [6 empty] | 5.1
B-10-A02 | CY42 | [6 empty] | Total |  |  |  | 32.5 | [5 empty] | PMM-1 | #85 | C | CH01-03 | L1-L2
| DD34 | 21 | 30 |  | SUN BLADE 6000 | [6 empty] | 30.2
B-10-A01 | CZ42 | [6 empty] | Total |  |  |  | 30.2 | [5 empty] | PMM-1 | #79 | B | CH37-39 | L1-L2
| CM45 |  |  |  | EMPTY
NO LABEL | CM45 | [6 empty] | Total |  |  |  | 0 | [5 empty] | NC
| CN45 |  |  |  | EMPTY
NO LABEL | CN45 | [6 empty] | Total |  |  |  | 0 | [5 empty] | NC
| CO45 |  |  |  | EMPTY
NO LABEL | CO45 | [6 empty] | Total |  |  |  | 0 | [5 empty] | NC
| CP45 |  |  |  | EMPTY
NO LABEL | CP45 | [6 empty] | Total |  |  |  | 0 | [5 empty] | NC
| CQ45 |  |  |  | EMPTY
NO LABEL | CQ45 | [6 empty] | Total |  |  |  | 0 | [5 empty] | NC
| CR45 |  |  |  | EMPTY
NO LABEL | CR45 | [6 empty] | Total |  |  |  | 0 | [5 empty] | NC
| CS45 |  |  |  | EMPTY
NO LABEL | CS45 | [6 empty] | Total |  |  |  | 0 | [5 empty] | NC
| CT45 |  |  |  | EMPTY
NO LABEL | CT45 | [6 empty] | Total |  |  |  | 0 | [5 empty] | NC
| CU45 |  |  |  | EMPTY
NO LABEL | CU45 | [6 empty] | Total |  |  |  | 0 | [5 empty] | NC
| CV45 |  |  |  | EMPTY
NO LABEL | CV45 | [6 empty] | Total |  |  |  | 0 | [5 empty] | NC
| CW45 |  |  |  | EMPTY
NO LABEL | CW45 | [6 empty] | Total |  |  |  | 0 | [5 empty] | NC
| CX45 |  |  |  | EMPTY
NO LABEL | CX45 | [6 empty] | Total |  |  |  | 0 | [5 empty] | NC
| CY45 |  |  |  | EMPTY
NO LABEL | CY45 | [6 empty] | Total |  |  |  | 0 | [5 empty] | NC
| DB04 |  |  |  | EMPTY
NO LABEL | DB04 | [6 empty] | Total |  |  |  | 0 | [5 empty] | PMM-2 | #120 | C | CH36-38-40
| DC04 |  |  |  | EMPTY
NO LABEL | DC04 | [6 empty] | Total |  |  |  | 0 | [5 empty] | PMM-2 | #127 | D | CH01-03-05 | L1-L2
| DD04 |  |  |  | EMPTY
NO LABEL | DD04 | [6 empty] | Total |  |  |  | 0 | [5 empty] | PMM-2 | #133 | D | CH07-09-11
| DE04 |  |  |  | EMPTY
NO LABEL | DE04 | [6 empty] | Total |  |  |  | 0 | [5 empty] | PMM-2 | #139 | D | CH13-15-17 | L1-L2
| DF04 |  |  |  | EMPTY
NO LABEL | DF04 | [6 empty] | Total |  |  |  | 0 | [5 empty] | PMM-2 | #145 | D | CH19-21-23
| DG04 |  |  |  | EMPTY
NO LABEL | DG04 | [6 empty] | Total |  |  |  | 0 | [5 empty] | PMM-2 | #151 | D | CH25-27-29 | L1-L2
| DH04 |  |  |  | EMPTY
NO LABEL | DH04 | [6 empty] | Total |  |  |  | 0 | [5 empty] | PMM-4 | #59 | B | CH17-19 | L3-L1
| DJ04 |  |  |  | EMPTY
NO LABEL | DJ04 | [6 empty] | Total |  |  |  | 0 | [5 empty] | PMM-2 | #157 | D | CH31-33-35
| DK04 |  |  |  | EMPTY
NO LABEL | DK04 | [6 empty] | Total |  |  |  | 0 | [5 empty] | PMM-2 | #128 | D | CH02-04-06 | L1-L2
| DL04 |  |  |  | EMPTY
NO LABEL | DL04 | [6 empty] | Total |  |  |  | 0 | [5 empty] | PMM-2 | #134 | D | CH08-10-12
| DM04 |  |  |  | EMPTY
NO LABEL | DM04 | [6 empty] | Total |  |  |  | 0 | [5 empty] | PMM-2 | #140 | D | CH14-16-18 | L1-L2
| DN04 |  |  |  | EMPTY
NO LABEL | DN04 | [6 empty] | Total |  |  |  | 0 | [5 empty] | PMM-2 | #146 | D | CH20-22-24
| DO04 |  |  |  | EMPTY
NO LABEL | DO04 | [6 empty] | Total |  |  |  | 0 | [5 empty] | PMM-2 | #152 | D | CH26-28-30 | L1-L2
| DC09 | 39 | 42 |  | NETAPP DS4243 1.0GB 5 | [6 empty] | 2.8
| DC09 | 35 | 38 |  | NETAPP DS4243 1.0GB 6 | [6 empty] | 2.8
| DC09 | 31 | 34 |  | NETAPP DS4243 1.0GB 7 | [6 empty] | 2.8
| DC09 | 27 | 30 |  | NETAPP DS4243 1.0GB 8 | [6 empty] | 2.8
| DC09 | 24 | 26 |  | NETAPP 3170 | [6 empty] | 4.7
| DC09 | 21 | 23 |  | NETAPP 3170 | [6 empty] | 4.7
| DC09 | 17 | 20 |  | NETAPP DS4243 1.0GB 1 | [6 empty] | 2.8
| DC09 | 13 | 16 |  | NETAPP DS4243 1.0GB 2 | [6 empty] | 2.8
| DC09 | 9 | 12 |  | NETAPP DS4243 1.0GB 3 | [6 empty] | 2.8
| DC09 | 5 | 8 |  | NETAPP DS4243 1.0GB 4 | [6 empty] | 2.8
C-13-A01 | DC09 | [6 empty] | Total |  |  |  | 31.8 | [5 empty] | PMM-4 | #1 | A | CH01-03-05 | L1-L2
| DD09 | 20 | 33 |  | BROCADE DCX | [6 empty] | 9.6
| DD09 | 6 | 19 |  | BROCADE DCX | [6 empty] | 9.6
C-13-A02 | DD09 | [6 empty] | Total |  |  |  | 19.2 | [5 empty] | PMM-4 | #7 | A | CH07-09-11
| DE09 | 38 | 40 |  | NETAPP DS14MK4 450 6 | [6 empty] | 2.1
| DE09 | 35 | 37 |  | NETAPP DS14MK4 450 5 | [6 empty] | 2.1
| DE09 | 32 | 34 |  | NETAPP DS14MK4 450 4 | [6 empty] | 2.1
| DE09 | 29 | 31 |  | NETAPP DS14MK4 450 3 | [6 empty] | 2.1
| DE09 | 26 | 28 |  | NETAPP DS14MK4 450 2 | [6 empty] | 2.1
| DE09 | 23 | 25 |  | NETAPP DS14MK4 450 1 | [6 empty] | 2.1
| DE09 | 20 | 22 |  | NETAPP 3170 | [6 empty] | 4.7
| DE09 | 17 | 19 |  | NETAPP 3170 | [6 empty] | 4.7
| DE09 | 13 | 16 |  | NETAPP DS4243 2.0GB 1 | [6 empty] | 2.8
| DE09 | 9 | 12 |  | NETAPP DS4243 2.0GB 2 | [6 empty] | 2.8
C-13-A03 | DE09 | [6 empty] | Total |  |  |  | 27.6 | [5 empty] | PMM-4 | #13 | A | CH13-15-17 | L1-L2
| DF09 |  |  |  | EMPTY
C-13-A04 | DF09 | [6 empty] | Total |  |  |  | 0 | [5 empty] | PMM-4 | #19 | A | CH19-21-23
| DG09 |  |  |  | EMPTY
C-13-A05 | DG09 | [6 empty] | Total |  |  |  | 0 | [5 empty] | PMM-4 | #29 | A | CH29-31-33 | L3-L1
| DH09 | 41 | 42 |  | HP DL380 G7 |  |  | USE115N585 |  |  |  | 0.87
| DH09 | 39 | 40 |  | HP DL380 G7 |  |  | USE115N586 |  |  |  | 0.87
| DH09 | 37 | 38 |  | HP DL380 G7 |  |  | USE115N589 |  |  |  | 0.87
| DH09 | 35 | 36 |  | HP DL380 G7 |  |  | USE114NBFF |  |  |  | 0.87
| DH09 | 33 | 34 |  | HP DL380 G7 |  |  | USE114NBFG |  |  |  | 0.87
| DH09 | 31 | 32 |  | HP DL380 G7 |  |  | USE115N588 |  |  |  | 0.87
| DH09 | 27 | 28 |  | HP DL380 G7 |  |  | USE115N584 |  |  |  | 0.87
| DH09 | 25 | 26 |  | HP DL380 G7 |  |  | USE115N587 |  |  |  | 0.87
| DH09 | 23 |  |  | HP KVM (temporary) |  | C6079 | 9X2AMGX1K041 |  |  |  | 0.1
| DH09 | 21 | 22 |  | HP rx2800 i2 |  |  | USE11698BY |  |  |  | 2.45
| DH09 | 19 | 20 |  | HP rx2800 i2 |  |  | USE11698C0 |  |  |  | 2.45
| DH09 | 17 | 18 |  | HP rx2800 i2 |  |  | USE11698C1 |  |  |  | 2.45
C-13-A06 | DH09 | [6 empty] | Total |  |  |  | 14.41 | [5 empty] | PMM-4 | #35 | A | CH35-37-39
| DI09 | 25 |  |  | CISCO 2148T Fabic Extender | [6 empty] | 0.8
| DI09 | 26 |  |  | CISCO 2148T Fabic Extender | [6 empty] | 0.8
| DI09 | 36 |  |  | CISCO CATALYST 3560E 48 PORT | [6 empty] | 0.5
| DI09 | 37 |  |  | CISCO CATALYST 3560E 24 PORT | [6 empty] | 0.5
| DI09 | 38 |  |  | CISCO CATALYST 3560E 48 PORT |  | C0477 | FD01416R197 |  |  |  | 0.5
| DI09 | 44 | 45 |  | TRIPP LITE | [6 empty] | 0.1
ROW13-CR | DI09 | [6 empty] | Total |  |  |  | 3.2 | [5 empty] | PMM-4 | #25 | A | CH25-27 | L1-L2
| DJ09 | 19 | 28 |  | HP BL680cG5 (2) BL460cG6 (4) | [6 empty] | 15
C-13-B07 | DJ09 | [6 empty] | Total |  |  |  | 15 | [5 empty] | PMM-4 | #2 | A | CH02-04-06 | L1-L2
| DK09 | 23 | 26 |  | HP DL580 G7 |  |  | USE115N0AQ |  |  |  | 2.2
| DK09 | 19 | 22 |  | HP DL580 G7 |  |  | USE115N0AN |  |  |  | 2.2
| DK09 | 15 | 18 |  | HP DL580 G7 |  |  | USE115N0AR |  |  |  | 2.2
| DK09 | 11 | 14 |  | HP DL580 G7 |  |  | USE115N0AP |  |  |  | 2.2
C-13-B08 | DK09 | [6 empty] | Total |  |  |  | 8.8 | [5 empty] | PMM-4 | #8 | A | CH08-10-12
| DL09 |  |  |  | EMPTY
C-13-B09 | DL09 | [6 empty] | Total |  |  |  | 0 | [5 empty] | PMM-4 | #14 | A | CH14-16-18 | L1-L2
| DM09 |  |  |  | EMPTY
C-13-B10 | DM09 | [6 empty] | Total |  |  |  | 0 | [5 empty] | PMM-4 | #20 | A | CH20-22-24
| DN09 |  |  |  | EMPTY
C-13-B11 | DN09 | [6 empty] | Total |  |  |  | 0 | [5 empty] | PMM-4 | #30 | A | CH30-32-34 | L3-L1
| DO09 | 26 | 34 |  | IBM BLADE CENTER H JS23/43 | [6 empty] | 46
C-13-B12 | DO09 | [6 empty] | Total |  |  |  | 46 | [5 empty] | PMM-4 | #36 | A | CH36-38-40
| DB12 |  |  |  | EMPTY
C-14-A01 | DB12 | [6 empty] | Total |  |  |  | 0 | [5 empty] | PMM-4 | #43 | B | CH01-03-05 | L1-L2
| DC12 |  |  |  | EMPTY
C-14-A02 | DC12 | [6 empty] | Total |  |  |  | 0 | [5 empty] | PMM-4 | #49 | B | CH07-09-11
| DD12 |  |  |  | EMPTY
C-14-A03 | DD12 | [6 empty] | Total |  |  |  | 0 | [5 empty] | PMM-4 | #67 | B | CH25-27-29 | L1-L2
| DE12 |  |  |  | EMPTY
C-14-A04 | DE12 | [6 empty] | Total |  |  |  | 0 | [5 empty] | PMM-4 | #73 | B | CH31-33-35
| DF12 |  |  |  | EMPTY
C-14-A05 | DF12 | [6 empty] | Total |  |  |  | 0 | [5 empty] | PMM-4 | #44 | B | CH02-04-06 | L1-L2
| DG12 | 41 | 42 |  | RARITAN KXQ464 | [6 empty] | 0.1
| DG12 | 23 |  |  | RARITAN TERMINAL | [6 empty] | 0.1
C-14-A06 | DG12 | [6 empty] | Total |  |  |  | 0.2 | [5 empty] | PMM-4 | #50 | B | CH08-10-12
| DH12 | 25 |  |  | CISCO 2148T Fabic Extender | [6 empty] | 0.8
| DH12 | 27 |  |  | CISCO 2148T Fabic Extender | [6 empty] | 0.8
| DH12 | 36 |  |  | CISCO CATALYST 3560E 48 PORT | [6 empty] | 0.5
| DH12 | 37 |  |  | CISCO CATALYST 3560E 24 PORT | [6 empty] | 0.5
| DH12 | 39 |  |  | CISCO CATALYST 3560E 48 PORT | [6 empty] | 0.5
| DH12 | 40 |  |  | CISCO CATALYST 3560E 24 PORT | [6 empty] | 0.5
| DH12 | 44 | 45 |  | TRIPP LITE | [6 empty] | 0.1
ROW14-CR | DH12 | [6 empty] | Total |  |  |  | 3.7 | [5 empty] | PMM-4 | #26 | A | CH26-28 | L1-L2
| DJ12 |  |  |  | EMPTY
C-14-B07 | DJ12 | [6 empty] | Total |  |  |  | 0 | [5 empty] | PMM-4 | #85 | C | CH01-03-05 | L1-L2
| DK12 |  |  |  | EMPTY
C-14-B08 | DK12 | [6 empty] | Total |  |  |  | 0 | [5 empty] | PMM-4 | #91 | C | CH07-09-11
| DL12 |  |  |  | EMPTY
C-14-B09 | DL12 | [6 empty] | Total |  |  |  | 0 | [5 empty] | PMM-4 | #109 | C | CH25-27-29 | L1-L2
| DM12 |  |  |  | EMPTY
C-14-B10 | DM12 | [6 empty] | Total |  |  |  | 0 | [5 empty] | PMM-4 | #115 | C | CH31-33-35
| DN12 |  |  |  | EMPTY
C-14-B11 | DN12 | [6 empty] | Total |  |  |  | 0 | [5 empty] | PMM-4 | #121 | C | CH37-39-41 | L1-L2
| DO12 |  |  |  | EMPTY
C-14-B12 | DO12 | [6 empty] | Total |  |  |  | 0 | [5 empty] | PMM-4 | #116 | C | CH32-34-36
| DG12 | 11 |  |  | Cisco ASA 5540 | [6 empty] | 3
| DG12 | 13 | 14 |  | F5 BigIP8900 |  |  | f5clkjgwvw |  |  |  | 4.1
| DG12 | 15 | 16 |  | F5 BigIP8900 |  |  | f5vyrftxzm |  |  |  | 4.1
| DC17 | 19 | 20 |  | F5 BigIP8900 |  |  | bip263030s |  |  |  | 4.1
| DC17 | 21 | 22 |  | F5 BigIP8900 |  |  | bip263783s |  |  |  | 4.1
| DC17 | 23 |  |  | NetOptics LA1400 10 port |  |  | 163852 |  |  |  | 4.5
NCX 01 | DC17 | [6 empty] | Total |  |  |  | 23.9 | [5 empty] | PMM-4 | #105 | C | CH21-23 | L2-L3
| DJ12 | 19 | 28 |  | HP BL680cG5 (2) BL460cG6 (4) | [6 empty] | 15
NCX 02 | DE17 | [6 empty] | Total |  |  |  | 15 | [5 empty] | PMM-4 | #97 | C | CH13-15 | L1-L2
| DF17 | 35 | 38 |  | HP DL580 G5 |  |  | USE005N3VR |  |  |  | 2.8
| DF17 | 31 | 34 |  | HP DL580 G5 |  |  | USE005N3VD |  |  |  | 2.8
| DF17 | 27 | 30 |  | HP DL580 G7 |  |  | USE125NCVZ |  |  |  | 2.2
| DF17 | 21 | 24 |  | HP DL580 G5 |  |  | USE005N3XF |  |  |  | 2.8
NCX 03 | DF17 | [6 empty] | Total |  |  |  | 10.6 | [5 empty] | PMM-2 | #102 | C | CH18-20-22 | L3-L1
| DG17 | 39 | 40 |  | Arcsight HP DL380 G7 |  |  | SGH117X9DL |  |  |  | 0.9
| DG17 | 37 | 38 |  | Arcsight HP DL380 G7 | [6 empty] | 0.9
| DG17 | 35 | 36 |  | Arcsight HP DL380 G7 | [6 empty] | 0.9
| DG17 | 33 | 34 |  | Arcsight HP DL380 G7 | [6 empty] | 0.9
| DG17 | 31 | 32 |  | Arcsight HP DL380 G7 | [6 empty] | 0.9
| DG17 | 29 | 30 |  | DELL POWEREDGE 2850 | [6 empty] | 2.1
| DG17 | 27 | 28 |  | DELL POWEREDGE 2850 | [6 empty] | 2.1
| DG17 | 26 |  |  | Arcsight HP DL360 G7 | [6 empty] | 1.1
| DG17 | 25 |  |  | Arcsight HP DL360 G7 | [6 empty] | 1.1
| DG17 | 24 |  |  | Arcsight HP DL360 G7 | [6 empty] | 1.1
| DG17 | 24 |  |  | Arcsight HP DL360 G7 | [6 empty] | 1.1
NCX 04 | DG17 | [6 empty] | Total |  |  |  | 13.1 | [5 empty] | PMM-2 | #108 | C | CH24-26-28
| DH17 | 41 | 42 |  | RARITAN KXQ464 | [6 empty] | 0.1
| DD12 | 28 |  |  | SUN X4170 | [6 empty] | 2.2
| DD12 | 27 |  |  | SUN X4170 | [6 empty] | 2.2
| DD12 | 26 |  |  | SUN X4170 | [6 empty] | 2.2
| DD12 | 25 |  |  | SUN X4170 | [6 empty] | 2.2
| DO12 | 24 |  |  | SUNFIRE X2100 |  |  | 0804QAL015 |  |  |  | 1.4
| DH17 | 23 |  |  | RARITAN TERMINAL | [6 empty] | 0.1
| DH17 | 11 | 13 |  | NGENIUS INFINITYSTREAM 6995/HS | [6 empty] | 0.6
| DH17 | 9 | 10 |  | NGENIUS INFINITYSTREAM 6995/HS | [6 empty] | 0.6
NCX 05 | DH17 | [6 empty] | Total |  |  |  | 11.6 | [5 empty] | PMM-2 | #114 | C | CH30-32-34 | L3-L1
| DI17 | 30 |  |  | CISCO 2148T Fabic Extender | [6 empty] | 0.8
| DI17 | 31 |  |  | CISCO 2148T Fabic Extender | [6 empty] | 0.8
| DI17 | 39 |  |  | CISCO CATALYST 3560E 48 PORT | [6 empty] | 0.5
| DI17 | 40 |  |  | CISCO CATALYST 3560E 24 PORT | [6 empty] | 0.5
| DI17 | 44 | 45 |  | TRIPP LITE | [6 empty] | 0.1
NCX CR | DI17 | [6 empty] | Total |  |  |  | 2.7 | [5 empty] | PMM-4 | #79 | B | CH37-39 | L1-L2
| DK12 | 39 | 42 |  | HP DL580 G5 |  |  | USE005N3VP |  |  |  | 2.8
| DK12 | 35 | 38 |  | HP DL580 G5 |  |  | USE005N3VG |  |  |  | 2.8
| DK12 | 31 | 34 |  | HP DL580 G5 |  |  | USE005N3X4 |  |  |  | 2.8
| DJ17 | 16 | 30 |  | CISCO WS-C6500-E | [6 empty] | 12
| DJ17 | 11 | 13 |  | NGENIUS INFINITYSTREAM 6995/HS | [6 empty] | 0.6
| DJ17 | 8 | 10 |  | NGENIUS INFINITYSTREAM 6995/HS | [6 empty] | 0.6
| DK12 | 6 | 7 |  | CITRIX 9010C (2U) |  |  | KPFT21M7SX |  |  |  | 2.4
NCX 06 | DJ17 | [6 empty] | Total |  |  |  | 24 | [5 empty] | PMM-4 | #122 | C | CH38-40-42 | L1-L2
| DK17 | 38 | 42 |  | JUNIPER NETSCREEN 5400 | [6 empty] | 0.7
| DK17 | 32 | 36 |  | JUNIPER NETSCREEN 5400 | [6 empty] | 0.7
| DK17 | 27 | 29 |  | RIVERBED STEELHEAD 6050 |  | C6148 | R52KW0006D139 |  |  |  | 1.8
| DM12 | 16 | 24 |  | IBM BLADE CENTER H | [6 empty] | 46
NCX 07 | DK17 | [6 empty] | Total |  |  |  | 49.2 | [5 empty] | PMM-4 | #163 | D | CH37-39-41 | L1-L2
| DL17 | 38 | 42 |  | JUNIPER NETSCREEN 5400 | [6 empty] | 0.7
| DL17 | 32 | 36 |  | JUNIPER NETSCREEN 5400 | [6 empty] | 0.7
| DL17 | 17 | 26 |  | FOUNDRY BIGIRON RX-8 | [6 empty] | 11.6
NCX 08 | DL17 | [6 empty] | Total |  |  |  | 13 | [5 empty] | PMM-4 | #164 | D | CH38-40-42 | L1-L2
| DN17 | 5 | 20 |  | JUNIPER SRX 5800 | [6 empty] | 12.7
| DN17 | 23 | 40 |  | JUNIPER SRX 5800 | [6 empty] | 12.7
NCX 09 | DN17 | [6 empty] | Total |  |  |  | 25.4 | [5 empty] | PMM-4 | #63 | B | CH21-23 | L2-L3
| DO17 | 21 |  |  | NETOPTICS 24 PORT | [6 empty] | 4.5
| DO17 | 22 |  |  | NETOPTICS 24 PORT | [6 empty] | 4.5
| DO17 | 23 |  |  | NetOptics LA1400 10 port | [6 empty] | 4.5
| DO17 | 27 | 40 |  | CISCO WS-C6500-E | [6 empty] | 12
NCX 10 | DO17 | [6 empty] | Total |  |  |  | 25.5 | [5 empty] | PMM-4 | #55 | B | CH13-15 | L1-L2
| DC20 | 21 | 22 |  | RARITAN KXQ464 | [6 empty] | 0.1
| DC20 | 24 |  |  | RARITAN TERMINAL | [6 empty] | 0.1
| DC20 | 37 |  |  | CISCO CATALYST 3560E 48 PORT | [6 empty] | 0.5
| DC20 | 44 | 45 |  | TRIPP LITE | [6 empty] | 0.1
NDX-A-CR | DC20 | [6 empty] | Total |  |  |  | 0.8 | [5 empty] | PMM-5 | #160 | D | CH34-36 | L2-L3
| DD20 | 9 | 11 |  | CISCO 7200 VXR | [6 empty] | 1.3
| DD20 | 14 | 15 |  | CISCO NEXUS 5020 | [6 empty] | 3.6
| DD20 | 17 | 41 |  | CISCO NK7 C7018 | [6 empty] | 36.1
NDX-A-01 | DD20 | [6 empty] | Total |  |  |  | 41 | [5 empty] | PMM-4, PMM-5 | 4-#90,#94,#106,#131, 5-#156 | 4C,4D, 5D | 4C-CH06-08,CH10-12,CH22-24,4D-CH05-07, CH 5D-CH30-32
| DE20 |  |  |  | EMPTY
NDX-A-02 | DE20 | [6 empty] | Total |  |  |  | 0 | [5 empty] | NC
| DF20 | 14 | 15 |  | CISCO NEXUS 5020 | [6 empty] | 3.6
| DF20 | 17 | 41 |  | CISCO NK7 C7018 | [6 empty] | 36.1
NDX-A-03 | DF20 | [6 empty] | Total |  |  |  | 39.7 | [5 empty] | PMM-4, PMM-5 | 4-#98,#132, 5-#144,#148,#152 | 4C,4D,5D | 4C-CH14-16,4D-CH06-08, 5-CH18-20,CH22-24,CH26-28
| DG20 |  |  |  | EMPTY
NDX-A-04 | DG20 | [6 empty] | Total |  |  |  | 0 | [5 empty] | NC
| DH20 | 23 | 36 |  | BROCADE DCX | [6 empty] | 9.6
[5 empty] | BROCADE 5000 FIBER SWITCH | [6 empty] | 0.3
NDX-A-05 | DH20 | [6 empty] | Total |  |  |  | 9.9 | [5 empty] | PMM-5A, PMM-5B | 5A-#136, 5B-#140 | 5D | 5A-CH10-12, 5B-CH14-16
| DI20 | 17 | 41 |  | CISCO NK7 C7018 | [6 empty] | 36.1
NDX-A-06 | DI20 | [6 empty] | Total |  |  |  | 36.1 | [5 empty] | PMM-4, PMM-5 | 4-#56,#64,#68, 5-#132 | 4B,5D | 4-CH14-16, CH22-24, CH26-28, 5-CH06-08
| DJ20 |  |  |  | EMPTY
NDX-A-07 | DJ20 | [6 empty] | Total |  |  |  | 0 | [5 empty] | NC
| DK20 | 14 | 15 |  | CISCO NEXUS 5020 | [6 empty] | 3.6
| DK20 | 17 | 41 |  | CISCO NK7 C7018 | [6 empty] | 36.1
NDX-A-08 | DK20 | [6 empty] | Total |  |  |  | 39.7 | [5 empty] | PMM-4, PMM-5 | 4-#76,#80,#86, #136, 5-#122 | 4B,4C,4D,5C | 4B-CH34-36,CH38-40,4C-CH02-04, 4D-CH10-12, 5C-CH38-40
| DL20 |  |  |  | EMPTY
NDX-A-09 | DL20 | [6 empty] | Total |  |  |  | 0 | [5 empty] | NC
| DM20 | 14 | 15 |  | CISCO NEXUS 5020 | [6 empty] | 3.6
| DM20 | 17 | 41 |  | CISCO NK7 C7018 | [6 empty] | 36.1
NDX-A-10 | DM20 | [6 empty] | Total |  |  |  | 39.7 | [5 empty] | PMM-4, PMM-5 | 4B#72,4-#127, 5-#110,#114,#118,5A#128 | 4B,4D,5C,5D | 4B/B-CH30-32, 4D-CH01-03,5C-CH26-28,CH30-32,CH34-36, 5D/A-CH02-04
| DD26 | 40 |  |  | CISCO CATALYST 3560E 24 PORT | [6 empty] | 0.5
NDX-B-CR | DD26 | [6 empty] | Total |  |  |  | 0.5 | [5 empty] | PMM-5 | #51 | B | CH09-11 | L2-L3
| DE26 | 14 | 15 |  | CISCO NEXUS 5020 | [6 empty] | 3.6
| DE26 | 17 | 41 |  | CISCO NK7 C7018 | [6 empty] | 36.1
NDX-B-01 | DE26 | [6 empty] | Total |  |  |  | 39.7 | [5 empty] | PMM-5 | #47,#151,#155,#159,#163 | B,D | B-CH05-07, D-CH25-27,CH29-31,CH33-35,CH37-39
| DF26 |  |  |  | EMPTY
NDX-B-02 | DF26 | [6 empty] | Total |  |  |  | 0 | [5 empty] | NC
| DG26 | 14 | 15 |  | CISCO NEXUS 5020 | [6 empty] | 3.6
| DG26 | 17 | 41 |  | CISCO NK7 C7018 | [6 empty] | 36.1
NDX-B-03 | DG26 | [6 empty] | Total |  |  |  | 39.7 | [5 empty] | PMM-5 | #131,#135,#139,#143,#164 | D | CH05-07,CH09-11,CH13-15,CH17-19,CH38-40
| DH26 |  |  |  | EMPTY
NDX-B-04 | DH26 | [6 empty] | Total |  |  |  | 0 | [5 empty] | NC
| DI26 | 23 | 36 |  | BROCADE DCX | [6 empty] | 9.6
[5 empty] | BROCADE 5000 FIBER SWITCH | [6 empty] | 0.3
NDX-B-05 | DI26 | [6 empty] | Total |  |  |  | 9.9 | [5 empty] | PMM-5A, PMM-5B | 5A-#109, 5B-#33 | 5C, 5A | 5C/A-CH25-27, 5A/B-CH33-35
| DJ26 | 17 | 41 |  | CISCO NK7 C7018 | [6 empty] | 36.1
NDX-B-06 | DJ26 | [6 empty] | Total |  |  |  | 36.1 | [5 empty] | PMM-5 | 5A-#21,5-#25,#113,#117,5B-#109 | A,C | 5A/A-CH21-23, 5A-CH25-27,5C-CH29-31,CH33-35,5C/B-CH25-27
| DK26 |  |  |  | EMPTY
NDX-B-07 | DK26 | [6 empty] | Total |  |  |  | 0 | [5 empty] | NC
| DL26 | 14 | 15 |  | CISCO NEXUS 5020 | [6 empty] | 3.6
| DL26 | 17 | 41 |  | CISCO NK7 C7018 | [6 empty] | 36.1
NDX-B-08 | DL26 | [6 empty] | Total |  |  |  | 39.7 | [5 empty] | PMM-4, PMM-5 | 4A-#147,4-#140,#151,#156,5A-#13,5-#17 | 5A,4D | 4D/A-CH21-23,4D-CH14-16,CH25-27,CH30-32,5A/A-CH13-15,5A-CH17-19
| DM26 |  |  |  | EMPTY
NDX-B-09 | DM26 | [6 empty] | Total |  |  |  | 0 | [5 empty] | NC
| DN26 | 14 | 15 |  | CISCO NEXUS 5020 | [6 empty] | 3.6
| DN26 | 17 | 41 |  | CISCO NK7 C7018 | [6 empty] | 36.1
NDX-B-10 | DN26 | [6 empty] | Total |  |  |  | 39.7 | [5 empty] | PMM-4, PMM-5 | 4A#143,4-#139,#155,5-#5,#9, 5B#13 | 4D,5A | 4D/A-CH17-19, 4D-CH13-15,CH29-31,5A-CH05-07,CH09-11,5A/B-CH13-15
| DB29 |  |  |  | EMPTY
E-18-A01 | DB29 | [6 empty] | Total |  |  |  | 0 | [5 empty] | PMM-5 | #56 | B | CH14-16-18 | L1-L2
| DC29 |  |  |  | EMPTY
E-18-A02 | DC29 | [6 empty] | Total |  |  |  | 0 | [5 empty] | PMM-5 | #62 | B | CH20-22-24
| DD29 |  |  |  | EMPTY
E-18-A03 | DD29 | [6 empty] | Total |  |  |  | 0 | [5 empty] | PMM-5 | #68 | B | CH26-28-30 | L1-L2
| DE29 |  |  |  | EMPTY
E-18-A04 | DE29 | [6 empty] | Total |  |  |  | 0 | [5 empty] | PMM-5 | #74 | B | CH32-34-36
| DF29 |  |  |  | EMPTY
E-18-A05 | DF29 | [6 empty] | Total |  |  |  | 0 | [5 empty] | PMM-5 | #85 | C | CH01-03-05 | L1-L2
| DG29 |  |  |  | EMPTY
E-18-A06 | DG29 | [6 empty] | Total |  |  |  | 0 | [5 empty] | PMM-5 | #91 | C | CH07-09-11
| DH29 | 24 |  |  | CISCO 2148T Fabic Extender | [6 empty] | 0.8
| DH29 | 26 |  |  | CISCO 2148T Fabic Extender | [6 empty] | 0.8
| DH29 | 35 |  |  | CISCO CATALYST 3560E 48 PORT | [6 empty] | 0.5
| DH29 | 36 |  |  | CISCO CATALYST 3560E 24 PORT | [6 empty] | 0.5
| DH29 | 39 |  |  | CISCO CATALYST 3560E 48 PORT | [6 empty] | 0.5
| DH29 | 40 |  |  | CISCO CATALYST 3560E 24 PORT | [6 empty] | 0.5
| DH29 | 44 | 45 |  | TRIPP LITE | [6 empty] | 0.1
ROW18-CR | DH29 | [6 empty] | Total |  |  |  | 3.7 | [5 empty] | PMM-5 | #26 | A | CH26-28 | L1-L2
| DJ29 | 41 | 42 |  | RARITAN KXQ464 | [6 empty] | 0.1
| DJ29 | 23 |  |  | RARITAN TERMINAL | [6 empty] | 0.1
E-18-B07 | DJ29 | [6 empty] | Total |  |  |  | 0.2 | [5 empty] | PMM-5 | #97 | C | CH13-15-17 | L1-L2
| DK29 |  |  |  | EMPTY
E-18-B08 | DK29 | [6 empty] | Total |  |  |  | 0 | [5 empty] | PMM-5 | #103 | C | CH19-21-23
| DL29 |  |  |  | EMPTY
E-18-B09 | DL29 | [6 empty] | Total |  |  |  | 0 | [5 empty] | PMM-5 | #86 | C | CH02-04-06 | L1-L2
| DM29 |  |  |  | EMPTY
E-18-B10 | DM29 | [6 empty] | Total |  |  |  | 0 | [5 empty] | PMM-5 | #92 | C | CH08-10-12
| DN29 |  |  |  | EMPTY
E-18-B11 | DN29 | [6 empty] | Total |  |  |  | 0 | [5 empty] | PMM-5 | #98 | C | CH14-16-18 | L1-L2
| DO29 |  |  |  | EMPTY
E-18-B12 | DO29 | [6 empty] | Total |  |  |  | 0 | [5 empty] | PMM-5 | #104 | C | CH20-22-24
| DC34 |  |  |  | EMPTY
E-19-A01 | DC34 | [6 empty] | Total |  |  |  | 0 | [5 empty] | PMM-6 | #85 | C | CH01-03-05 | L1-L2
| DD34 |  |  |  | EMPTY
E-19-A02 | DD34 | [6 empty] | Total |  |  |  | 0 | [5 empty] | PMM-6 | #91 | C | CH07-09-11
| DE34 |  |  |  | EMPTY
E-19-A03 | DE34 | [6 empty] | Total |  |  |  | 0 | [5 empty] | PMM-6 | #97 | C | CH13-15-17 | L1-L2
| DF34 |  |  |  | EMPTY
E-19-A04 | DF34 | [6 empty] | Total |  |  |  | 0 | [5 empty] | PMM-6 | #103 | C | CH19-21-23
| DG34 | 41 | 42 |  | RARITAN KXQ464 | [6 empty] | 0.1
| DG34 | 23 |  |  | RARITAN TERMINAL | [6 empty] | 0.1
E-19-A05 | DG34 | [6 empty] | Total |  |  |  | 0.2 | [5 empty] | PMM-6 | #109 | C | CH25-27-29 | L1-L2
| DH34 |  |  |  | EMPTY
E-19-A06 | DH34 | [6 empty] | Total |  |  |  | 0 | [5 empty] | PMM-6 | #115 | C | CH31-33-35
| DI34 |  |  |  | CISCO 2148T Fabic Extender | [6 empty] | 0.8
| DI34 |  |  |  | CISCO 2148T Fabic Extender | [6 empty] | 0.8
| DI34 |  |  |  | CISCO CATALYST 3560E 48 PORT | [6 empty] | 0.5
| DI34 |  |  |  | CISCO CATALYST 3560E 24 PORT | [6 empty] | 0.5
| DI34 |  |  |  | CISCO CATALYST 3560E 48 PORT | [6 empty] | 0.5
| DI34 |  |  |  | CISCO CATALYST 3560E 24 PORT | [6 empty] | 0.5
| DI34 | 44 | 45 |  | TRIPP LITE | [6 empty] | 0.1
ROW19-CR | DI34 | [6 empty] | Total |  |  |  | 3.7 | [5 empty] | PMM-6 | #135 | D | CH09-11 | L2-L3
| DJ34 |  |  |  | EMPTY
E-19-B07 | DJ34 | [6 empty] | Total |  |  |  | 0 | [5 empty] | PMM-6 | #86 | C | CH02-04-06 | L1-L2
| DK34 |  |  |  | EMPTY
E-19-B08 | DK34 | [6 empty] | Total |  |  |  | 0 | [5 empty] | PMM-6 | #92 | C | CH08-10-12
| DL34 |  |  |  | EMPTY
E-19-B09 | DL34 | [6 empty] | Total |  |  |  | 0 | [5 empty] | PMM-6 | #98 | C | CH14-16-18 | L1-L2
| DM34 |  |  |  | EMPTY
E-19-B10 | DM34 | [6 empty] | Total |  |  |  | 0 | [5 empty] | PMM-6 | #104 | C | CH20-22-24
| DN34 |  |  |  | EMPTY
E-19-B11 | DN34 | [6 empty] | Total |  |  |  | 0 | [5 empty] | PMM-6 | #110 | C | CH26-28-30 | L1-L2
| DO34 |  |  |  | EMPTY
E-19-B12 | DO34 | [6 empty] | Total |  |  |  | 0 | [5 empty] | PMM-6 | #116 | C | CH32-34-36
| DB37 |  |  |  | EMPTY
E-20-A01 | DB37 | [6 empty] | Total |  |  |  | 0 | [5 empty] | PMM-6 | #43 | B | CH01-03-05 | L1-L2
| DC37 |  |  |  | EMPTY
E-20-A02 | DC37 | [6 empty] | Total |  |  |  | 0 | [5 empty] | PMM-6 | #49 | B | CH07-09-11
| DD37 |  |  |  | EMPTY
E-20-A03 | DD37 | [6 empty] | Total |  |  |  | 0 | [5 empty] | PMM-6 | #55 | B | CH13-15-17 | L1-L2
| DE37 |  |  |  | EMPTY
E-20-A04 | DE37 | [6 empty] | Total |  |  |  | 0 | [5 empty] | PMM-6 | #61 | B | CH19-21-23
| DF37 |  |  |  | EMPTY
E-20-A05 | DF37 | [6 empty] | Total |  |  |  | 0 | [5 empty] | PMM-6 | #67 | B | CH25-27-29 | L1-L2
| DG37 |  |  |  | EMPTY
E-20-A06 | DG37 | [6 empty] | Total |  |  |  | 0 | [5 empty] | PMM-6 | #73 | B | CH31-33-35
| DH37 | 26 |  |  | CISCO 2148T Fabic Extender | [6 empty] | 0.8
| DH37 | 27 |  |  | CISCO 2148T Fabic Extender | [6 empty] | 0.8
| DH37 | 36 |  |  | CISCO CATALYST 3560E 48 PORT | [6 empty] | 0.5
| DH37 | 37 |  |  | CISCO CATALYST 3560E 24 PORT | [6 empty] | 0.5
| DH37 | 44 | 45 |  | TRIPP LITE | [6 empty] | 0.1
ROW20-CR | DH37 | [6 empty] | Total |  |  |  | 2.7 | [5 empty] | PMM-6 | #79 | B | CH37-39 | L1-L2
| DJ37 |  |  |  | EMPTY
E-20-B07 | DJ37 | [6 empty] | Total |  |  |  | 0 | [5 empty] | PMM-6 | #44 | B | CH02-04-06 | L1-L2
| DK37 |  |  |  | EMPTY
E-20-B08 | DK37 | [6 empty] | Total |  |  |  | 0 | [5 empty] | PMM-6 | #50 | B | CH08-10-12
| DL37 |  |  |  | EMPTY
E-20-B09 | DL37 | [6 empty] | Total |  |  |  | 0 | [5 empty] | PMM-6 | #56 | B | CH14-16-18 | L1-L2
| DM37 |  |  |  | EMPTY
E-20-B10 | DM37 | [6 empty] | Total |  |  |  | 0 | [5 empty] | PMM-6 | #62 | B | CH20-22-24
| DN37 |  |  |  | EMPTY
E-20-B11 | DN37 | [6 empty] | Total |  |  |  | 0 | [5 empty] | PMM-6 | #68 | B | CH26-28-30 | L1-L2
| DO37 |  |  |  | EMPTY
E-20-B12 | DO37 | [6 empty] | Total |  |  |  | 0 | [5 empty] | PMM-6 | #74 | B | CH32-34-36
| DC42 |  |  |  | EMPTY
E-21-A01 | DC42 | [6 empty] | Total |  |  |  | 0 | [5 empty] | PMM-6 | #1 | A | CH01-03-05 | L1-L2
| DD42 |  |  |  | EMPTY
E-21-A02 | DD42 | [6 empty] | Total |  |  |  | 0 | [5 empty] | PMM-6 | #7 | A | CH07-09-11
| DE42 | 19 | 27 |  | IBM Blade Center H 46.0 | [6 empty] | 0
E-21-A03 | DE42 | [6 empty] | Total |  |  |  | 0 | [5 empty] | PMM-6 | #13 | A | CH13-15-17 | L1-L2
| DF42 |  |  |  | EMPTY
E-21-A04 | DF42 | [6 empty] | Total |  |  |  | 0 | [5 empty] | PMM-6 | #25 | A | CH25-27-29 | L1-L2
| DG42 |  |  |  | EMPTY
E-21-A05 | DG42 | [6 empty] | Total |  |  |  | 0 | [5 empty] | PMM-6 | #31 | A | CH31-33-35
| DH42 | 18 |  |  | RARITAN TERMINAL | [6 empty] | 0.1
E-21-A06 | DH42 | [6 empty] | Total |  |  |  | 0.1 | [5 empty] | PMM-6 | #37 | A | CH37-39-41 | L1-L2
| DI42 | 25 |  |  | CISCO 2148T Fabic Extender | [6 empty] | 0.8
| DI42 | 26 |  |  | CISCO 2148T Fabic Extender | [6 empty] | 0.8
| DI42 | 36 |  |  | CISCO CATALYST 3560E 48 PORT | [6 empty] | 0.5
| DI42 | 37 |  |  | CISCO CATALYST 3560E 24 PORT | [6 empty] | 0.5
| DI42 | 39 | 40 |  | RARITAN KXQ464 | [6 empty] | 0.1
| DI42 | 44 | 45 |  | TRIPP LITE | [6 empty] | 0.1
ROW21-CR | DI42 | [6 empty] | Total |  |  |  | 2.8 | [5 empty] | PMM-6 | #26 | A | CH26-28 | L1-L2
| DJ42 |  |  |  | EMPTY
E-21-B07 | DJ42 | [6 empty] | Total |  |  |  | 0 | [5 empty] | PMM-6 | #2 | A | CH02-04-06 | L1-L2
| DK42 |  |  |  | EMPTY
E-21-B08 | DK42 | [6 empty] | Total |  |  |  | 0 | [5 empty] | PMM-6 | #8 | A | CH08-10-12
| DL42 |  |  |  | EMPTY
E-21-B09 | DL42 | [6 empty] | Total |  |  |  | 0 | [5 empty] | PMM-6 | #14 | A | CH14-16-18 | L1-L2
| DM42 |  |  |  | EMPTY
E-21-B10 | DM42 | [6 empty] | Total |  |  |  | 0 | [5 empty] | PMM-6 | #20 | A | CH20-22-24
E-21-B11 | DN42 |  |  |  | EMPTY
E-21-B11 | DN42 | [6 empty] | Total |  |  |  | 0 | [5 empty] | PMM-6 | #32 | A | CH32-34-36
| DO42 |  |  |  | EMPTY
E-21-B12 | DO42 | [6 empty] | Total |  |  |  | 0 | [5 empty] | PMM-6 | #38 | A | CH38-40-42 | L1-L2
| DB45 |  |  |  | EMPTY
NO LABEL | DB45 | [6 empty] | Total |  |  |  | 0 | [5 empty] | NC
| DC45 |  |  |  | EMPTY
NO LABEL | DC45 | [6 empty] | Total |  |  |  | 0 | [5 empty] | NC
| DD45 |  |  |  | EMPTY
NO LABEL | DD45 | [6 empty] | Total |  |  |  | 0 | [5 empty] | NC
| DE45 |  |  |  | EMPTY
NO LABEL | DE45 | [6 empty] | Total |  |  |  | 0 | [5 empty] | NC
| DF45 |  |  |  | EMPTY
NO LABEL | DF45 | [6 empty] | Total |  |  |  | 0 | [5 empty] | NC
| DG45 |  |  |  | EMPTY
NO LABEL | DG45 | [6 empty] | Total |  |  |  | 0 | [5 empty] | NC
| DH45 |  |  |  | EMPTY
NO LABEL | DH45 | [6 empty] | Total |  |  |  | 0 | [5 empty] | NC
| DJ45 |  |  |  | EMPTY
NO LABEL | DJ45 | [6 empty] | Total |  |  |  | 0 | [5 empty] | NC
| DK45 |  |  |  | EMPTY
NO LABEL | DK45 | [6 empty] | Total |  |  |  | 0 | [5 empty] | NC
| DL45 |  |  |  | EMPTY
NO LABEL | DL45 | [6 empty] | Total |  |  |  | 0 | [5 empty] | NC
| DM45 |  |  |  | EMPTY
NO LABEL | DM45 | [6 empty] | Total |  |  |  | 0 | [5 empty] | NC
| DN45 |  |  |  | EMPTY
NO LABEL | DN45 | [6 empty] | Total |  |  |  | 0 | [5 empty] | NC
| DO45 |  |  |  | EMPTY
NO LABEL | DO45 | [6 empty] | Total |  |  |  | 0 | [5 empty] | NC

## SUMMARY OF CURRENT BY CAB
HR C CABINETS |  | HR D CABINETS
CAB. | AMPS | CAB. | AMPS
CN03 |  | DB04 | 0
CV04 |  | DC04 | 0 | 48
CY04 |  | DD04 | 0
CO08 |  | DE04 | 0
CT09 |  | DF04 | 0
CV09 |  | DG04 | 0
CX09 |  | DH04 | 0
|  | DJ04 | 0
CL12 | 39.1558 | DK04 | 0
CM12 | 33.2 | DL04 | 0
CN12 | 8.6 | DM04 | 0
CO12 | 45.3 | DN04 | 0
CP12 | 30.3 | DO04 | 0
CQ12 | 19.2
CS12 | 2.4 | DC09 | 31.8
CT12 | 6.5 | DD09 | 19.2
|  | DE09 | 27.6
CM17 | 0 | DF09 | 0
CN17 | 0 | DG09 | 0
CO17 | 0 | DH09 | 14.41
CP17 | 0 | DI09 | 3.2
CQ17 | 0 | DJ09 | 15
CR17 | 0 | DK09 | 8.8
CT17 | 2.7 | DL09 | 0
CU17 | 18.4 | DM09 | 0
CV17 | 26 | DN09 | 0
CW17 | 27.7 | DO09 | 46
CX17 | 27.7
CY17 | 18 | DB12 | 0
CZ17 | 21.6 | DC12 | 0
|  | DD12 | 0
CM20 | 26.7 | DE12 | 0
CN20 | 16.8 | DF12 | 0
CO20 | 15 | DG12 | 0.2
CP20 | 15 | DH12 | 3.7
CQ20 | 0 | DJ12 | 0
CR20 | 0 | DK12 | 0
CS20 | 2.7 | DL12 | 0
CT20 | 0 | DM12 | 0
CU20 | 22.4 | DN12 | 0
CV20 | 29.8 | DO12 | 0
CW20 | 29.8
CX20 | 24.2 | DC17 | 23.9
CY20 | 0 | DE17 | 15
|  | DF17 | 10.6
CM26 | 15 | DG17 | 13.1
CN26 | 0 | DH17 | 11.6
CO26 | 15 | DI17 | 2.7
CP26 | 0 | DJ17 | 24
CQ26 | 15 | DK17 | 49.2
CR26 | 0.2 | DL17 | 13
CT26 | 3.7 | DN17 | 25.4
CU26 | 46 | DO17 | 25.5
CX26 | 14
CY26 | 12.9 | DC20 | 0.8
CZ26 | 13.6 | DD20 | 41
|  | DE20 | 0
CM29 | 15 | DF20 | 39.7
CN29 | 19.1 | DG20 | 0
CO29 | 46 | DH20 | 9.9
CP29 | 12.5 | DI20 | 36.1
CQ29 | 46 | DJ20 | 0
CR29 | 11.6 | DK20 | 39.7
CS29 | 3.7 | DL20 | 0
CT29 | 2.7 | DM20 | 39.7
CU29 | 15
CV29 | 11 | DD26 | 0.5
CW29 | 5.8 | DE26 | 39.7
CX29 | 15 | DF26 | 0
CY29 | 6.6 | DG26 | 39.7
|  | DH26 | 0
CM34 | 56.4 | DI26 | 9.9
CN34 | 21.6 | DJ26 | 36.1
CO34 | 33 | DK26 | 0
CP34 | 15 | DL26 | 39.7
CQ34 | 37.4 | DM26 | 0
CR34 | 19.4 | DN26 | 39.7
CT34 | 2.7
CU34 | 0 | DB29 | 0
CV34 | 15 | DC29 | 0
CW34 | 15 | DD29 | 0
CX34 | 14 | DE29 | 0
CY34 | 11.2 | DF29 | 0
CZ34 | 1 | DG29 | 0
|  | DH29 | 3.7
CM37 | 15 | DJ29 | 0.2
CN37 | 4.4 | DK29 | 0
CO37 | 15 | DL29 | 0
CP37 | 6.6 | DM29 | 0
CQ37 | 32.4 | DN29 | 0
CR37 | 21 | DO29 | 0
CS37 | 2.7
CT37 | 15 | DC34 | 0
CU37 | 46 | DD34 | 0
CV37 | 15 | DE34 | 0
CW37 | 46 | DF34 | 0
CX37 | 0 | DG34 | 0.2
CY37 | 4.4 | DH34 | 0
|  | DI34 | 3.7
CM42 | 26.1 | DJ34 | 0
CN42 | 10.4 | DK34 | 0
CO42 | 28.4 | DL34 | 0
CP42 | 28.4 | DM34 | 0
CQ42 | 12.4 | DN34 | 0
CR42 | 11.4 | DO34 | 0
CT42 | 2.7
CU42 | 8 | DB37 | 0
CV42 | 17.2 | DC37 | 0
CW42 | 10.9 | DD37 | 0
CX42 | 4.8 | DE37 | 0
CY42 | 32.5 | DF37 | 0
CZ42 | 30.2 | DG37 | 0
|  | DH37 | 2.7
CM45 | 0 | DJ37 | 0
CN45 | 0 | DK37 | 0
CO45 | 0 | DL37 | 0
CP45 | 0 | DM37 | 0
CQ45 | 0 | DN37 | 0
CR45 | 0 | DO37 | 0
CS45 | 0
CT45 | 0 | DC42 | 0
CU45 | 0 | DD42 | 0
CV45 | 0 | DE42 | 0
CW45 | 0 | DF42 | 0
CX45 | 0 | DG42 | 0
CY45 | 0 | DH42 | 0.1
|  | DI42 | 2.8
|  | DJ42 | 0
|  | DK42 | 0
|  | DL42 | 0
|  | DM42 | 0
|  | DN42 | 0
|  | DO42 | 0
|  | DB45 | 0
|  | DC45 | 0
|  | DD45 | 0
|  | DE45 | 0
|  | DF45 | 0
|  | DG45 | 0
|  | DH45 | 0
|  | DJ45 | 0
|  | DK45 | 0
|  | DL45 | 0
|  | DM45 | 0
|  | DN45 | 0
|  | DO45 | 0